## Sheet1
| Temp = | 300 | K | temperature in Kelvin
| ni = | 14939263473.2547 | cm-3 | intrinsic carrier concentration
| NA = | 1000000000000000 | cm-3 | acceptor (B) concentration in the p region
| np0 = | 223181.5931 | cm-3 | electron carrier concentration in the p region
| ND = | 100000000000000 | cm-3 | donor (P) concentration
| pn0 = | 2231815.9312 | cm-3 | hole carrier concentration in the n region
| VT = | 0.02586 | V | thermal voltage
| V0 = | 0.51514 | V | built in barrier voltage
| W = | 2701.2193 | nm | depletion region width
| xn = | 2455.6539 | nm | depletion region extent into n region
| pnmax = | 821039.1976 | cm-3 | excess concentration at xn
| Lp = | 60 | nm | diffusion length of holes in the n region
| xp = | 245.5654 | nm | depleton region extent into p region
| npmax = | 82103.9198 | cm-3 | excess concentration at xp
| Ln = | 50 | nm | diffusion length of electrons in the p region
| VF = | 0 | V | forward bias voltage
x (nm) | pp | np0 | np | nn | pn0 | pn
-100000 | 1000000000000000 | 223181.5931 | 223181.5931
-10000 | 1000000000000000 | 223181.5931 | 223181.5931
-1000 | 1000000000000000 | 223181.5931 | 223181.6161
-999 | 1000000000000000 | 223181.5931 | 223181.6166
-998 | 1000000000000000 | 223181.5931 | 223181.617
-997 | 1000000000000000 | 223181.5931 | 223181.6175
-996 | 1000000000000000 | 223181.5931 | 223181.618
-995 | 1000000000000000 | 223181.5931 | 223181.6185
-994 | 1000000000000000 | 223181.5931 | 223181.619
-993 | 1000000000000000 | 223181.5931 | 223181.6196
-992 | 1000000000000000 | 223181.5931 | 223181.6201
-991 | 1000000000000000 | 223181.5931 | 223181.6206
-990 | 1000000000000000 | 223181.5931 | 223181.6212
-989 | 1000000000000000 | 223181.5931 | 223181.6218
-988 | 1000000000000000 | 223181.5931 | 223181.6223
-987 | 1000000000000000 | 223181.5931 | 223181.6229
-986 | 1000000000000000 | 223181.5931 | 223181.6235
-985 | 1000000000000000 | 223181.5931 | 223181.6241
-984 | 1000000000000000 | 223181.5931 | 223181.6248
-983 | 1000000000000000 | 223181.5931 | 223181.6254
-982 | 1000000000000000 | 223181.5931 | 223181.6261
-981 | 1000000000000000 | 223181.5931 | 223181.6267
-980 | 1000000000000000 | 223181.5931 | 223181.6274
-979 | 1000000000000000 | 223181.5931 | 223181.6281
-978 | 1000000000000000 | 223181.5931 | 223181.6288
-977 | 1000000000000000 | 223181.5931 | 223181.6295
-976 | 1000000000000000 | 223181.5931 | 223181.6303
-975 | 1000000000000000 | 223181.5931 | 223181.631
-974 | 1000000000000000 | 223181.5931 | 223181.6318
-973 | 1000000000000000 | 223181.5931 | 223181.6326
-972 | 1000000000000000 | 223181.5931 | 223181.6334
-971 | 1000000000000000 | 223181.5931 | 223181.6342
-970 | 1000000000000000 | 223181.5931 | 223181.635
-969 | 1000000000000000 | 223181.5931 | 223181.6358
-968 | 1000000000000000 | 223181.5931 | 223181.6367
-967 | 1000000000000000 | 223181.5931 | 223181.6376
-966 | 1000000000000000 | 223181.5931 | 223181.6385
-965 | 1000000000000000 | 223181.5931 | 223181.6394
-964 | 1000000000000000 | 223181.5931 | 223181.6403
-963 | 1000000000000000 | 223181.5931 | 223181.6413
-962 | 1000000000000000 | 223181.5931 | 223181.6423
-961 | 1000000000000000 | 223181.5931 | 223181.6433
-960 | 1000000000000000 | 223181.5931 | 223181.6443
-959 | 1000000000000000 | 223181.5931 | 223181.6453
-958 | 1000000000000000 | 223181.5931 | 223181.6464
-957 | 1000000000000000 | 223181.5931 | 223181.6474
-956 | 1000000000000000 | 223181.5931 | 223181.6485
-955 | 1000000000000000 | 223181.5931 | 223181.6497
-954 | 1000000000000000 | 223181.5931 | 223181.6508
-953 | 1000000000000000 | 223181.5931 | 223181.652
-952 | 1000000000000000 | 223181.5931 | 223181.6532
-951 | 1000000000000000 | 223181.5931 | 223181.6544
-950 | 1000000000000000 | 223181.5931 | 223181.6556
-949 | 1000000000000000 | 223181.5931 | 223181.6569
-948 | 1000000000000000 | 223181.5931 | 223181.6582
-947 | 1000000000000000 | 223181.5931 | 223181.6595
-946 | 1000000000000000 | 223181.5931 | 223181.6608
-945 | 1000000000000000 | 223181.5931 | 223181.6622
-944 | 1000000000000000 | 223181.5931 | 223181.6636
-943 | 1000000000000000 | 223181.5931 | 223181.665
-942 | 1000000000000000 | 223181.5931 | 223181.6664
-941 | 1000000000000000 | 223181.5931 | 223181.6679
-940 | 1000000000000000 | 223181.5931 | 223181.6694
-939 | 1000000000000000 | 223181.5931 | 223181.671
-938 | 1000000000000000 | 223181.5931 | 223181.6725
-937 | 1000000000000000 | 223181.5931 | 223181.6742
-936 | 1000000000000000 | 223181.5931 | 223181.6758
-935 | 1000000000000000 | 223181.5931 | 223181.6775
-934 | 1000000000000000 | 223181.5931 | 223181.6792
-933 | 1000000000000000 | 223181.5931 | 223181.6809
-932 | 1000000000000000 | 223181.5931 | 223181.6827
-931 | 1000000000000000 | 223181.5931 | 223181.6845
-930 | 1000000000000000 | 223181.5931 | 223181.6863
-929 | 1000000000000000 | 223181.5931 | 223181.6882
-928 | 1000000000000000 | 223181.5931 | 223181.6901
-927 | 1000000000000000 | 223181.5931 | 223181.6921
-926 | 1000000000000000 | 223181.5931 | 223181.6941
-925 | 1000000000000000 | 223181.5931 | 223181.6961
-924 | 1000000000000000 | 223181.5931 | 223181.6982
-923 | 1000000000000000 | 223181.5931 | 223181.7003
-922 | 1000000000000000 | 223181.5931 | 223181.7025
-921 | 1000000000000000 | 223181.5931 | 223181.7047
-920 | 1000000000000000 | 223181.5931 | 223181.707
-919 | 1000000000000000 | 223181.5931 | 223181.7093
-918 | 1000000000000000 | 223181.5931 | 223181.7116
-917 | 1000000000000000 | 223181.5931 | 223181.714
-916 | 1000000000000000 | 223181.5931 | 223181.7164
-915 | 1000000000000000 | 223181.5931 | 223181.7189
-914 | 1000000000000000 | 223181.5931 | 223181.7215
-913 | 1000000000000000 | 223181.5931 | 223181.7241
-912 | 1000000000000000 | 223181.5931 | 223181.7267
-911 | 1000000000000000 | 223181.5931 | 223181.7294
-910 | 1000000000000000 | 223181.5931 | 223181.7322
-909 | 1000000000000000 | 223181.5931 | 223181.735
-908 | 1000000000000000 | 223181.5931 | 223181.7378
-907 | 1000000000000000 | 223181.5931 | 223181.7408
-906 | 1000000000000000 | 223181.5931 | 223181.7437
-905 | 1000000000000000 | 223181.5931 | 223181.7468
-904 | 1000000000000000 | 223181.5931 | 223181.7499
-903 | 1000000000000000 | 223181.5931 | 223181.7531
-902 | 1000000000000000 | 223181.5931 | 223181.7563
-901 | 1000000000000000 | 223181.5931 | 223181.7596
-900 | 1000000000000000 | 223181.5931 | 223181.763
-899 | 1000000000000000 | 223181.5931 | 223181.7664
-898 | 1000000000000000 | 223181.5931 | 223181.7699
-897 | 1000000000000000 | 223181.5931 | 223181.7735
-896 | 1000000000000000 | 223181.5931 | 223181.7771
-895 | 1000000000000000 | 223181.5931 | 223181.7808
-894 | 1000000000000000 | 223181.5931 | 223181.7846
-893 | 1000000000000000 | 223181.5931 | 223181.7885
-892 | 1000000000000000 | 223181.5931 | 223181.7924
-891 | 1000000000000000 | 223181.5931 | 223181.7964
-890 | 1000000000000000 | 223181.5931 | 223181.8006
-889 | 1000000000000000 | 223181.5931 | 223181.8047
-888 | 1000000000000000 | 223181.5931 | 223181.809
-887 | 1000000000000000 | 223181.5931 | 223181.8134
-886 | 1000000000000000 | 223181.5931 | 223181.8178
-885 | 1000000000000000 | 223181.5931 | 223181.8224
-884 | 1000000000000000 | 223181.5931 | 223181.827
-883 | 1000000000000000 | 223181.5931 | 223181.8317
-882 | 1000000000000000 | 223181.5931 | 223181.8365
-881 | 1000000000000000 | 223181.5931 | 223181.8415
-880 | 1000000000000000 | 223181.5931 | 223181.8465
-879 | 1000000000000000 | 223181.5931 | 223181.8516
-878 | 1000000000000000 | 223181.5931 | 223181.8568
-877 | 1000000000000000 | 223181.5931 | 223181.8621
-876 | 1000000000000000 | 223181.5931 | 223181.8676
-875 | 1000000000000000 | 223181.5931 | 223181.8731
-874 | 1000000000000000 | 223181.5931 | 223181.8788
-873 | 1000000000000000 | 223181.5931 | 223181.8846
-872 | 1000000000000000 | 223181.5931 | 223181.8904
-871 | 1000000000000000 | 223181.5931 | 223181.8964
-870 | 1000000000000000 | 223181.5931 | 223181.9026
-869 | 1000000000000000 | 223181.5931 | 223181.9088
-868 | 1000000000000000 | 223181.5931 | 223181.9152
-867 | 1000000000000000 | 223181.5931 | 223181.9217
-866 | 1000000000000000 | 223181.5931 | 223181.9283
-865 | 1000000000000000 | 223181.5931 | 223181.9351
-864 | 1000000000000000 | 223181.5931 | 223181.942
-863 | 1000000000000000 | 223181.5931 | 223181.9491
-862 | 1000000000000000 | 223181.5931 | 223181.9563
-861 | 1000000000000000 | 223181.5931 | 223181.9636
-860 | 1000000000000000 | 223181.5931 | 223181.9711
-859 | 1000000000000000 | 223181.5931 | 223181.9787
-858 | 1000000000000000 | 223181.5931 | 223181.9865
-857 | 1000000000000000 | 223181.5931 | 223181.9945
-856 | 1000000000000000 | 223181.5931 | 223182.0026
-855 | 1000000000000000 | 223181.5931 | 223182.0108
-854 | 1000000000000000 | 223181.5931 | 223182.0193
-853 | 1000000000000000 | 223181.5931 | 223182.0279
-852 | 1000000000000000 | 223181.5931 | 223182.0367
-851 | 1000000000000000 | 223181.5931 | 223182.0456
-850 | 1000000000000000 | 223181.5931 | 223182.0548
-849 | 1000000000000000 | 223181.5931 | 223182.0641
-848 | 1000000000000000 | 223181.5931 | 223182.0736
-847 | 1000000000000000 | 223181.5931 | 223182.0833
-846 | 1000000000000000 | 223181.5931 | 223182.0932
-845 | 1000000000000000 | 223181.5931 | 223182.1033
-844 | 1000000000000000 | 223181.5931 | 223182.1136
-843 | 1000000000000000 | 223181.5931 | 223182.1241
-842 | 1000000000000000 | 223181.5931 | 223182.1349
-841 | 1000000000000000 | 223181.5931 | 223182.1458
-840 | 1000000000000000 | 223181.5931 | 223182.157
-839 | 1000000000000000 | 223181.5931 | 223182.1684
-838 | 1000000000000000 | 223181.5931 | 223182.18
-837 | 1000000000000000 | 223181.5931 | 223182.1918
-836 | 1000000000000000 | 223181.5931 | 223182.2039
-835 | 1000000000000000 | 223181.5931 | 223182.2163
-834 | 1000000000000000 | 223181.5931 | 223182.2289
-833 | 1000000000000000 | 223181.5931 | 223182.2417
-832 | 1000000000000000 | 223181.5931 | 223182.2548
-831 | 1000000000000000 | 223181.5931 | 223182.2682
-830 | 1000000000000000 | 223181.5931 | 223182.2818
-829 | 1000000000000000 | 223181.5931 | 223182.2957
-828 | 1000000000000000 | 223181.5931 | 223182.3099
-827 | 1000000000000000 | 223181.5931 | 223182.3244
-826 | 1000000000000000 | 223181.5931 | 223182.3392
-825 | 1000000000000000 | 223181.5931 | 223182.3543
-824 | 1000000000000000 | 223181.5931 | 223182.3696
-823 | 1000000000000000 | 223181.5931 | 223182.3853
-822 | 1000000000000000 | 223181.5931 | 223182.4013
-821 | 1000000000000000 | 223181.5931 | 223182.4176
-820 | 1000000000000000 | 223181.5931 | 223182.4343
-819 | 1000000000000000 | 223181.5931 | 223182.4513
-818 | 1000000000000000 | 223181.5931 | 223182.4686
-817 | 1000000000000000 | 223181.5931 | 223182.4863
-816 | 1000000000000000 | 223181.5931 | 223182.5044
-815 | 1000000000000000 | 223181.5931 | 223182.5228
-814 | 1000000000000000 | 223181.5931 | 223182.5415
-813 | 1000000000000000 | 223181.5931 | 223182.5607
-812 | 1000000000000000 | 223181.5931 | 223182.5803
-811 | 1000000000000000 | 223181.5931 | 223182.6002
-810 | 1000000000000000 | 223181.5931 | 223182.6205
-809 | 1000000000000000 | 223181.5931 | 223182.6413
-808 | 1000000000000000 | 223181.5931 | 223182.6625
-807 | 1000000000000000 | 223181.5931 | 223182.6841
-806 | 1000000000000000 | 223181.5931 | 223182.7061
-805 | 1000000000000000 | 223181.5931 | 223182.7286
-804 | 1000000000000000 | 223181.5931 | 223182.7515
-803 | 1000000000000000 | 223181.5931 | 223182.7749
-802 | 1000000000000000 | 223181.5931 | 223182.7988
-801 | 1000000000000000 | 223181.5931 | 223182.8232
-800 | 1000000000000000 | 223181.5931 | 223182.848
-799 | 1000000000000000 | 223181.5931 | 223182.8734
-798 | 1000000000000000 | 223181.5931 | 223182.8992
-797 | 1000000000000000 | 223181.5931 | 223182.9256
-796 | 1000000000000000 | 223181.5931 | 223182.9525
-795 | 1000000000000000 | 223181.5931 | 223182.98
-794 | 1000000000000000 | 223181.5931 | 223183.008
-793 | 1000000000000000 | 223181.5931 | 223183.0366
-792 | 1000000000000000 | 223181.5931 | 223183.0658
-791 | 1000000000000000 | 223181.5931 | 223183.0955
-790 | 1000000000000000 | 223181.5931 | 223183.1259
-789 | 1000000000000000 | 223181.5931 | 223183.1568
-788 | 1000000000000000 | 223181.5931 | 223183.1884
-787 | 1000000000000000 | 223181.5931 | 223183.2206
-786 | 1000000000000000 | 223181.5931 | 223183.2535
-785 | 1000000000000000 | 223181.5931 | 223183.287
-784 | 1000000000000000 | 223181.5931 | 223183.3213
-783 | 1000000000000000 | 223181.5931 | 223183.3562
-782 | 1000000000000000 | 223181.5931 | 223183.3918
-781 | 1000000000000000 | 223181.5931 | 223183.4281
-780 | 1000000000000000 | 223181.5931 | 223183.4652
-779 | 1000000000000000 | 223181.5931 | 223183.503
-778 | 1000000000000000 | 223181.5931 | 223183.5416
-777 | 1000000000000000 | 223181.5931 | 223183.581
-776 | 1000000000000000 | 223181.5931 | 223183.6211
-775 | 1000000000000000 | 223181.5931 | 223183.6621
-774 | 1000000000000000 | 223181.5931 | 223183.7039
-773 | 1000000000000000 | 223181.5931 | 223183.7465
-772 | 1000000000000000 | 223181.5931 | 223183.79
-771 | 1000000000000000 | 223181.5931 | 223183.8344
-770 | 1000000000000000 | 223181.5931 | 223183.8797
-769 | 1000000000000000 | 223181.5931 | 223183.9259
-768 | 1000000000000000 | 223181.5931 | 223183.973
-767 | 1000000000000000 | 223181.5931 | 223184.0211
-766 | 1000000000000000 | 223181.5931 | 223184.0701
-765 | 1000000000000000 | 223181.5931 | 223184.1202
-764 | 1000000000000000 | 223181.5931 | 223184.1712
-763 | 1000000000000000 | 223181.5931 | 223184.2233
-762 | 1000000000000000 | 223181.5931 | 223184.2764
-761 | 1000000000000000 | 223181.5931 | 223184.3306
-760 | 1000000000000000 | 223181.5931 | 223184.3859
-759 | 1000000000000000 | 223181.5931 | 223184.4424
-758 | 1000000000000000 | 223181.5931 | 223184.4999
-757 | 1000000000000000 | 223181.5931 | 223184.5586
-756 | 1000000000000000 | 223181.5931 | 223184.6185
-755 | 1000000000000000 | 223181.5931 | 223184.6797
-754 | 1000000000000000 | 223181.5931 | 223184.742
-753 | 1000000000000000 | 223181.5931 | 223184.8056
-752 | 1000000000000000 | 223181.5931 | 223184.8705
-751 | 1000000000000000 | 223181.5931 | 223184.9367
-750 | 1000000000000000 | 223181.5931 | 223185.0043
-749 | 1000000000000000 | 223181.5931 | 223185.0732
-748 | 1000000000000000 | 223181.5931 | 223185.1435
-747 | 1000000000000000 | 223181.5931 | 223185.2152
-746 | 1000000000000000 | 223181.5931 | 223185.2884
-745 | 1000000000000000 | 223181.5931 | 223185.363
-744 | 1000000000000000 | 223181.5931 | 223185.4392
-743 | 1000000000000000 | 223181.5931 | 223185.5169
-742 | 1000000000000000 | 223181.5931 | 223185.5961
-741 | 1000000000000000 | 223181.5931 | 223185.677
-740 | 1000000000000000 | 223181.5931 | 223185.7595
-739 | 1000000000000000 | 223181.5931 | 223185.8437
-738 | 1000000000000000 | 223181.5931 | 223185.9295
-737 | 1000000000000000 | 223181.5931 | 223186.0171
-736 | 1000000000000000 | 223181.5931 | 223186.1065
-735 | 1000000000000000 | 223181.5931 | 223186.1977
-734 | 1000000000000000 | 223181.5931 | 223186.2907
-733 | 1000000000000000 | 223181.5931 | 223186.3856
-732 | 1000000000000000 | 223181.5931 | 223186.4824
-731 | 1000000000000000 | 223181.5931 | 223186.5812
-730 | 1000000000000000 | 223181.5931 | 223186.682
-729 | 1000000000000000 | 223181.5931 | 223186.7848
-728 | 1000000000000000 | 223181.5931 | 223186.8896
-727 | 1000000000000000 | 223181.5931 | 223186.9966
-726 | 1000000000000000 | 223181.5931 | 223187.1058
-725 | 1000000000000000 | 223181.5931 | 223187.2172
-724 | 1000000000000000 | 223181.5931 | 223187.3308
-723 | 1000000000000000 | 223181.5931 | 223187.4467
-722 | 1000000000000000 | 223181.5931 | 223187.5649
-721 | 1000000000000000 | 223181.5931 | 223187.6856
-720 | 1000000000000000 | 223181.5931 | 223187.8086
-719 | 1000000000000000 | 223181.5931 | 223187.9342
-718 | 1000000000000000 | 223181.5931 | 223188.0623
-717 | 1000000000000000 | 223181.5931 | 223188.193
-716 | 1000000000000000 | 223181.5931 | 223188.3263
-715 | 1000000000000000 | 223181.5931 | 223188.4623
-714 | 1000000000000000 | 223181.5931 | 223188.6011
-713 | 1000000000000000 | 223181.5931 | 223188.7427
-712 | 1000000000000000 | 223181.5931 | 223188.8871
-711 | 1000000000000000 | 223181.5931 | 223189.0344
-710 | 1000000000000000 | 223181.5931 | 223189.1848
-709 | 1000000000000000 | 223181.5931 | 223189.3381
-708 | 1000000000000000 | 223181.5931 | 223189.4946
-707 | 1000000000000000 | 223181.5931 | 223189.6542
-706 | 1000000000000000 | 223181.5931 | 223189.8171
-705 | 1000000000000000 | 223181.5931 | 223189.9832
-704 | 1000000000000000 | 223181.5931 | 223190.1527
-703 | 1000000000000000 | 223181.5931 | 223190.3256
-702 | 1000000000000000 | 223181.5931 | 223190.502
-701 | 1000000000000000 | 223181.5931 | 223190.682
-700 | 1000000000000000 | 223181.5931 | 223190.8656
-699 | 1000000000000000 | 223181.5931 | 223191.0529
-698 | 1000000000000000 | 223181.5931 | 223191.244
-697 | 1000000000000000 | 223181.5931 | 223191.439
-696 | 1000000000000000 | 223181.5931 | 223191.6379
-695 | 1000000000000000 | 223181.5931 | 223191.8408
-694 | 1000000000000000 | 223181.5931 | 223192.0478
-693 | 1000000000000000 | 223181.5931 | 223192.259
-692 | 1000000000000000 | 223181.5931 | 223192.4745
-691 | 1000000000000000 | 223181.5931 | 223192.6943
-690 | 1000000000000000 | 223181.5931 | 223192.9185
-689 | 1000000000000000 | 223181.5931 | 223193.1473
-688 | 1000000000000000 | 223181.5931 | 223193.3807
-687 | 1000000000000000 | 223181.5931 | 223193.6189
-686 | 1000000000000000 | 223181.5931 | 223193.8618
-685 | 1000000000000000 | 223181.5931 | 223194.1096
-684 | 1000000000000000 | 223181.5931 | 223194.3625
-683 | 1000000000000000 | 223181.5931 | 223194.6204
-682 | 1000000000000000 | 223181.5931 | 223194.8836
-681 | 1000000000000000 | 223181.5931 | 223195.1521
-680 | 1000000000000000 | 223181.5931 | 223195.426
-679 | 1000000000000000 | 223181.5931 | 223195.7055
-678 | 1000000000000000 | 223181.5931 | 223195.9905
-677 | 1000000000000000 | 223181.5931 | 223196.2814
-676 | 1000000000000000 | 223181.5931 | 223196.5781
-675 | 1000000000000000 | 223181.5931 | 223196.8808
-674 | 1000000000000000 | 223181.5931 | 223197.1897
-673 | 1000000000000000 | 223181.5931 | 223197.5047
-672 | 1000000000000000 | 223181.5931 | 223197.8262
-671 | 1000000000000000 | 223181.5931 | 223198.1541
-670 | 1000000000000000 | 223181.5931 | 223198.4886
-669 | 1000000000000000 | 223181.5931 | 223198.83
-668 | 1000000000000000 | 223181.5931 | 223199.1782
-667 | 1000000000000000 | 223181.5931 | 223199.5334
-666 | 1000000000000000 | 223181.5931 | 223199.8958
-665 | 1000000000000000 | 223181.5931 | 223200.2656
-664 | 1000000000000000 | 223181.5931 | 223200.6428
-663 | 1000000000000000 | 223181.5931 | 223201.0276
-662 | 1000000000000000 | 223181.5931 | 223201.4202
-661 | 1000000000000000 | 223181.5931 | 223201.8207
-660 | 1000000000000000 | 223181.5931 | 223202.2294
-659 | 1000000000000000 | 223181.5931 | 223202.6462
-658 | 1000000000000000 | 223181.5931 | 223203.0715
-657 | 1000000000000000 | 223181.5931 | 223203.5054
-656 | 1000000000000000 | 223181.5931 | 223203.9481
-655 | 1000000000000000 | 223181.5931 | 223204.3997
-654 | 1000000000000000 | 223181.5931 | 223204.8604
-653 | 1000000000000000 | 223181.5931 | 223205.3305
-652 | 1000000000000000 | 223181.5931 | 223205.81
-651 | 1000000000000000 | 223181.5931 | 223206.2992
-650 | 1000000000000000 | 223181.5931 | 223206.7983
-649 | 1000000000000000 | 223181.5931 | 223207.3075
-648 | 1000000000000000 | 223181.5931 | 223207.8269
-647 | 1000000000000000 | 223181.5931 | 223208.3569
-646 | 1000000000000000 | 223181.5931 | 223208.8976
-645 | 1000000000000000 | 223181.5931 | 223209.4491
-644 | 1000000000000000 | 223181.5931 | 223210.0119
-643 | 1000000000000000 | 223181.5931 | 223210.586
-642 | 1000000000000000 | 223181.5931 | 223211.1717
-641 | 1000000000000000 | 223181.5931 | 223211.7692
-640 | 1000000000000000 | 223181.5931 | 223212.3788
-639 | 1000000000000000 | 223181.5931 | 223213.0007
-638 | 1000000000000000 | 223181.5931 | 223213.6352
-637 | 1000000000000000 | 223181.5931 | 223214.2825
-636 | 1000000000000000 | 223181.5931 | 223214.9428
-635 | 1000000000000000 | 223181.5931 | 223215.6165
-634 | 1000000000000000 | 223181.5931 | 223216.3039
-633 | 1000000000000000 | 223181.5931 | 223217.0051
-632 | 1000000000000000 | 223181.5931 | 223217.7204
-631 | 1000000000000000 | 223181.5931 | 223218.4502
-630 | 1000000000000000 | 223181.5931 | 223219.1948
-629 | 1000000000000000 | 223181.5931 | 223219.9544
-628 | 1000000000000000 | 223181.5931 | 223220.7294
-627 | 1000000000000000 | 223181.5931 | 223221.52
-626 | 1000000000000000 | 223181.5931 | 223222.3265
-625 | 1000000000000000 | 223181.5931 | 223223.1494
-624 | 1000000000000000 | 223181.5931 | 223223.9889
-623 | 1000000000000000 | 223181.5931 | 223224.8454
-622 | 1000000000000000 | 223181.5931 | 223225.7191
-621 | 1000000000000000 | 223181.5931 | 223226.6105
-620 | 1000000000000000 | 223181.5931 | 223227.5199
-619 | 1000000000000000 | 223181.5931 | 223228.4477
-618 | 1000000000000000 | 223181.5931 | 223229.3942
-617 | 1000000000000000 | 223181.5931 | 223230.3599
-616 | 1000000000000000 | 223181.5931 | 223231.345
-615 | 1000000000000000 | 223181.5931 | 223232.3501
-614 | 1000000000000000 | 223181.5931 | 223233.3754
-613 | 1000000000000000 | 223181.5931 | 223234.4215
-612 | 1000000000000000 | 223181.5931 | 223235.4887
-611 | 1000000000000000 | 223181.5931 | 223236.5775
-610 | 1000000000000000 | 223181.5931 | 223237.6882
-609 | 1000000000000000 | 223181.5931 | 223238.8214
-608 | 1000000000000000 | 223181.5931 | 223239.9775
-607 | 1000000000000000 | 223181.5931 | 223241.157
-606 | 1000000000000000 | 223181.5931 | 223242.3602
-605 | 1000000000000000 | 223181.5931 | 223243.5878
-604 | 1000000000000000 | 223181.5931 | 223244.8402
-603 | 1000000000000000 | 223181.5931 | 223246.1179
-602 | 1000000000000000 | 223181.5931 | 223247.4214
-601 | 1000000000000000 | 223181.5931 | 223248.7512
-600 | 1000000000000000 | 223181.5931 | 223250.1079
-599 | 1000000000000000 | 223181.5931 | 223251.4919
-598 | 1000000000000000 | 223181.5931 | 223252.904
-597 | 1000000000000000 | 223181.5931 | 223254.3446
-596 | 1000000000000000 | 223181.5931 | 223255.8143
-595 | 1000000000000000 | 223181.5931 | 223257.3136
-594 | 1000000000000000 | 223181.5931 | 223258.8433
-593 | 1000000000000000 | 223181.5931 | 223260.4038
-592 | 1000000000000000 | 223181.5931 | 223261.9959
-591 | 1000000000000000 | 223181.5931 | 223263.6202
-590 | 1000000000000000 | 223181.5931 | 223265.2772
-589 | 1000000000000000 | 223181.5931 | 223266.9677
-588 | 1000000000000000 | 223181.5931 | 223268.6924
-587 | 1000000000000000 | 223181.5931 | 223270.4519
-586 | 1000000000000000 | 223181.5931 | 223272.247
-585 | 1000000000000000 | 223181.5931 | 223274.0783
-584 | 1000000000000000 | 223181.5931 | 223275.9467
-583 | 1000000000000000 | 223181.5931 | 223277.8527
-582 | 1000000000000000 | 223181.5931 | 223279.7973
-581 | 1000000000000000 | 223181.5931 | 223281.7812
-580 | 1000000000000000 | 223181.5931 | 223283.8051
-579 | 1000000000000000 | 223181.5931 | 223285.8699
-578 | 1000000000000000 | 223181.5931 | 223287.9764
-577 | 1000000000000000 | 223181.5931 | 223290.1255
-576 | 1000000000000000 | 223181.5931 | 223292.318
-575 | 1000000000000000 | 223181.5931 | 223294.5548
-574 | 1000000000000000 | 223181.5931 | 223296.8368
-573 | 1000000000000000 | 223181.5931 | 223299.1649
-572 | 1000000000000000 | 223181.5931 | 223301.54
-571 | 1000000000000000 | 223181.5931 | 223303.9631
-570 | 1000000000000000 | 223181.5931 | 223306.4351
-569 | 1000000000000000 | 223181.5931 | 223308.9571
-568 | 1000000000000000 | 223181.5931 | 223311.53
-567 | 1000000000000000 | 223181.5931 | 223314.1549
-566 | 1000000000000000 | 223181.5931 | 223316.8328
-565 | 1000000000000000 | 223181.5931 | 223319.5649
-564 | 1000000000000000 | 223181.5931 | 223322.3521
-563 | 1000000000000000 | 223181.5931 | 223325.1956
-562 | 1000000000000000 | 223181.5931 | 223328.0966
-561 | 1000000000000000 | 223181.5931 | 223331.0561
-560 | 1000000000000000 | 223181.5931 | 223334.0755
-559 | 1000000000000000 | 223181.5931 | 223337.1558
-558 | 1000000000000000 | 223181.5931 | 223340.2984
-557 | 1000000000000000 | 223181.5931 | 223343.5045
-556 | 1000000000000000 | 223181.5931 | 223346.7753
-555 | 1000000000000000 | 223181.5931 | 223350.1122
-554 | 1000000000000000 | 223181.5931 | 223353.5165
-553 | 1000000000000000 | 223181.5931 | 223356.9896
-552 | 1000000000000000 | 223181.5931 | 223360.5328
-551 | 1000000000000000 | 223181.5931 | 223364.1476
-550 | 1000000000000000 | 223181.5931 | 223367.8355
-549 | 1000000000000000 | 223181.5931 | 223371.5978
-548 | 1000000000000000 | 223181.5931 | 223375.4362
-547 | 1000000000000000 | 223181.5931 | 223379.3521
-546 | 1000000000000000 | 223181.5931 | 223383.3471
-545 | 1000000000000000 | 223181.5931 | 223387.4228
-544 | 1000000000000000 | 223181.5931 | 223391.5808
-543 | 1000000000000000 | 223181.5931 | 223395.8228
-542 | 1000000000000000 | 223181.5931 | 223400.1506
-541 | 1000000000000000 | 223181.5931 | 223404.5657
-540 | 1000000000000000 | 223181.5931 | 223409.0701
-539 | 1000000000000000 | 223181.5931 | 223413.6654
-538 | 1000000000000000 | 223181.5931 | 223418.3536
-537 | 1000000000000000 | 223181.5931 | 223423.1364
-536 | 1000000000000000 | 223181.5931 | 223428.0159
-535 | 1000000000000000 | 223181.5931 | 223432.994
-534 | 1000000000000000 | 223181.5931 | 223438.0727
-533 | 1000000000000000 | 223181.5931 | 223443.2539
-532 | 1000000000000000 | 223181.5931 | 223448.5398
-531 | 1000000000000000 | 223181.5931 | 223453.9325
-530 | 1000000000000000 | 223181.5931 | 223459.4341
-529 | 1000000000000000 | 223181.5931 | 223465.0468
-528 | 1000000000000000 | 223181.5931 | 223470.773
-527 | 1000000000000000 | 223181.5931 | 223476.6148
-526 | 1000000000000000 | 223181.5931 | 223482.5746
-525 | 1000000000000000 | 223181.5931 | 223488.6549
-524 | 1000000000000000 | 223181.5931 | 223494.8579
-523 | 1000000000000000 | 223181.5931 | 223501.1863
-522 | 1000000000000000 | 223181.5931 | 223507.6425
-521 | 1000000000000000 | 223181.5931 | 223514.2291
-520 | 1000000000000000 | 223181.5931 | 223520.9488
-519 | 1000000000000000 | 223181.5931 | 223527.8043
-518 | 1000000000000000 | 223181.5931 | 223534.7982
-517 | 1000000000000000 | 223181.5931 | 223541.9334
-516 | 1000000000000000 | 223181.5931 | 223549.2128
-515 | 1000000000000000 | 223181.5931 | 223556.6392
-514 | 1000000000000000 | 223181.5931 | 223564.2156
-513 | 1000000000000000 | 223181.5931 | 223571.9451
-512 | 1000000000000000 | 223181.5931 | 223579.8307
-511 | 1000000000000000 | 223181.5931 | 223587.8757
-510 | 1000000000000000 | 223181.5931 | 223596.0831
-509 | 1000000000000000 | 223181.5931 | 223604.4564
-508 | 1000000000000000 | 223181.5931 | 223612.9988
-507 | 1000000000000000 | 223181.5931 | 223621.7138
-506 | 1000000000000000 | 223181.5931 | 223630.6048
-505 | 1000000000000000 | 223181.5931 | 223639.6754
-504 | 1000000000000000 | 223181.5931 | 223648.9293
-503 | 1000000000000000 | 223181.5931 | 223658.3701
-502 | 1000000000000000 | 223181.5931 | 223668.0016
-501 | 1000000000000000 | 223181.5931 | 223677.8277
-500 | 1000000000000000 | 223181.5931 | 223687.8524
-499 | 1000000000000000 | 223181.5931 | 223698.0795
-498 | 1000000000000000 | 223181.5931 | 223708.5132
-497 | 1000000000000000 | 223181.5931 | 223719.1577
-496 | 1000000000000000 | 223181.5931 | 223730.0172
-495 | 1000000000000000 | 223181.5931 | 223741.0961
-494 | 1000000000000000 | 223181.5931 | 223752.3988
-493 | 1000000000000000 | 223181.5931 | 223763.9299
-492 | 1000000000000000 | 223181.5931 | 223775.6938
-491 | 1000000000000000 | 223181.5931 | 223787.6955
-490 | 1000000000000000 | 223181.5931 | 223799.9395
-489 | 1000000000000000 | 223181.5931 | 223812.431
-488 | 1000000000000000 | 223181.5931 | 223825.1747
-487 | 1000000000000000 | 223181.5931 | 223838.176
-486 | 1000000000000000 | 223181.5931 | 223851.4398
-485 | 1000000000000000 | 223181.5931 | 223864.9716
-484 | 1000000000000000 | 223181.5931 | 223878.7768
-483 | 1000000000000000 | 223181.5931 | 223892.8608
-482 | 1000000000000000 | 223181.5931 | 223907.2294
-481 | 1000000000000000 | 223181.5931 | 223921.8882
-480 | 1000000000000000 | 223181.5931 | 223936.8431
-479 | 1000000000000000 | 223181.5931 | 223952.1002
-478 | 1000000000000000 | 223181.5931 | 223967.6655
-477 | 1000000000000000 | 223181.5931 | 223983.5452
-476 | 1000000000000000 | 223181.5931 | 223999.7457
-475 | 1000000000000000 | 223181.5931 | 224016.2735
-474 | 1000000000000000 | 223181.5931 | 224033.1351
-473 | 1000000000000000 | 223181.5931 | 224050.3374
-472 | 1000000000000000 | 223181.5931 | 224067.8872
-471 | 1000000000000000 | 223181.5931 | 224085.7916
-470 | 1000000000000000 | 223181.5931 | 224104.0576
-469 | 1000000000000000 | 223181.5931 | 224122.6926
-468 | 1000000000000000 | 223181.5931 | 224141.7041
-467 | 1000000000000000 | 223181.5931 | 224161.0996
-466 | 1000000000000000 | 223181.5931 | 224180.8869
-465 | 1000000000000000 | 223181.5931 | 224201.074
-464 | 1000000000000000 | 223181.5931 | 224221.6689
-463 | 1000000000000000 | 223181.5931 | 224242.6798
-462 | 1000000000000000 | 223181.5931 | 224264.1152
-461 | 1000000000000000 | 223181.5931 | 224285.9836
-460 | 1000000000000000 | 223181.5931 | 224308.2938
-459 | 1000000000000000 | 223181.5931 | 224331.0546
-458 | 1000000000000000 | 223181.5931 | 224354.2753
-457 | 1000000000000000 | 223181.5931 | 224377.965
-456 | 1000000000000000 | 223181.5931 | 224402.1334
-455 | 1000000000000000 | 223181.5931 | 224426.7899
-454 | 1000000000000000 | 223181.5931 | 224451.9445
-453 | 1000000000000000 | 223181.5931 | 224477.6073
-452 | 1000000000000000 | 223181.5931 | 224503.7886
-451 | 1000000000000000 | 223181.5931 | 224530.4987
-450 | 1000000000000000 | 223181.5931 | 224557.7484
-449 | 1000000000000000 | 223181.5931 | 224585.5486
-448 | 1000000000000000 | 223181.5931 | 224613.9104
-447 | 1000000000000000 | 223181.5931 | 224642.8451
-446 | 1000000000000000 | 223181.5931 | 224672.3643
-445 | 1000000000000000 | 223181.5931 | 224702.4799
-444 | 1000000000000000 | 223181.5931 | 224733.2039
-443 | 1000000000000000 | 223181.5931 | 224764.5485
-442 | 1000000000000000 | 223181.5931 | 224796.5263
-441 | 1000000000000000 | 223181.5931 | 224829.1501
-440 | 1000000000000000 | 223181.5931 | 224862.433
-439 | 1000000000000000 | 223181.5931 | 224896.3882
-438 | 1000000000000000 | 223181.5931 | 224931.0293
-437 | 1000000000000000 | 223181.5931 | 224966.3703
-436 | 1000000000000000 | 223181.5931 | 225002.4252
-435 | 1000000000000000 | 223181.5931 | 225039.2084
-434 | 1000000000000000 | 223181.5931 | 225076.7347
-433 | 1000000000000000 | 223181.5931 | 225115.0191
-432 | 1000000000000000 | 223181.5931 | 225154.0769
-431 | 1000000000000000 | 223181.5931 | 225193.9238
-430 | 1000000000000000 | 223181.5931 | 225234.5755
-429 | 1000000000000000 | 223181.5931 | 225276.0485
-428 | 1000000000000000 | 223181.5931 | 225318.3593
-427 | 1000000000000000 | 223181.5931 | 225361.5249
-426 | 1000000000000000 | 223181.5931 | 225405.5624
-425 | 1000000000000000 | 223181.5931 | 225450.4896
-424 | 1000000000000000 | 223181.5931 | 225496.3243
-423 | 1000000000000000 | 223181.5931 | 225543.085
-422 | 1000000000000000 | 223181.5931 | 225590.7903
-421 | 1000000000000000 | 223181.5931 | 225639.4593
-420 | 1000000000000000 | 223181.5931 | 225689.1115
-419 | 1000000000000000 | 223181.5931 | 225739.7667
-418 | 1000000000000000 | 223181.5931 | 225791.4453
-417 | 1000000000000000 | 223181.5931 | 225844.1678
-416 | 1000000000000000 | 223181.5931 | 225897.9554
-415 | 1000000000000000 | 223181.5931 | 225952.8295
-414 | 1000000000000000 | 223181.5931 | 226008.8122
-413 | 1000000000000000 | 223181.5931 | 226065.9258
-412 | 1000000000000000 | 223181.5931 | 226124.1932
-411 | 1000000000000000 | 223181.5931 | 226183.6377
-410 | 1000000000000000 | 223181.5931 | 226244.283
-409 | 1000000000000000 | 223181.5931 | 226306.1534
-408 | 1000000000000000 | 223181.5931 | 226369.2737
-407 | 1000000000000000 | 223181.5931 | 226433.6692
-406 | 1000000000000000 | 223181.5931 | 226499.3655
-405 | 1000000000000000 | 223181.5931 | 226566.3889
-404 | 1000000000000000 | 223181.5931 | 226634.7663
-403 | 1000000000000000 | 223181.5931 | 226704.525
-402 | 1000000000000000 | 223181.5931 | 226775.693
-401 | 1000000000000000 | 223181.5931 | 226848.2986
-400 | 1000000000000000 | 223181.5931 | 226922.371
-399 | 1000000000000000 | 223181.5931 | 226997.9397
-398 | 1000000000000000 | 223181.5931 | 227075.035
-397 | 1000000000000000 | 223181.5931 | 227153.6878
-396 | 1000000000000000 | 223181.5931 | 227233.9294
-395 | 1000000000000000 | 223181.5931 | 227315.792
-394 | 1000000000000000 | 223181.5931 | 227399.3084
-393 | 1000000000000000 | 223181.5931 | 227484.5119
-392 | 1000000000000000 | 223181.5931 | 227571.4366
-391 | 1000000000000000 | 223181.5931 | 227660.1173
-390 | 1000000000000000 | 223181.5931 | 227750.5895
-389 | 1000000000000000 | 223181.5931 | 227842.8894
-388 | 1000000000000000 | 223181.5931 | 227937.0538
-387 | 1000000000000000 | 223181.5931 | 228033.1205
-386 | 1000000000000000 | 223181.5931 | 228131.1278
-385 | 1000000000000000 | 223181.5931 | 228231.1151
-384 | 1000000000000000 | 223181.5931 | 228333.1222
-383 | 1000000000000000 | 223181.5931 | 228437.19
-382 | 1000000000000000 | 223181.5931 | 228543.3601
-381 | 1000000000000000 | 223181.5931 | 228651.6749
-380 | 1000000000000000 | 223181.5931 | 228762.1779
-379 | 1000000000000000 | 223181.5931 | 228874.9132
-378 | 1000000000000000 | 223181.5931 | 228989.9259
-377 | 1000000000000000 | 223181.5931 | 229107.262
-376 | 1000000000000000 | 223181.5931 | 229226.9685
-375 | 1000000000000000 | 223181.5931 | 229349.0931
-374 | 1000000000000000 | 223181.5931 | 229473.6849
-373 | 1000000000000000 | 223181.5931 | 229600.7936
-372 | 1000000000000000 | 223181.5931 | 229730.47
-371 | 1000000000000000 | 223181.5931 | 229862.7661
-370 | 1000000000000000 | 223181.5931 | 229997.7348
-369 | 1000000000000000 | 223181.5931 | 230135.43
-368 | 1000000000000000 | 223181.5931 | 230275.9068
-367 | 1000000000000000 | 223181.5931 | 230419.2214
-366 | 1000000000000000 | 223181.5931 | 230565.4312
-365 | 1000000000000000 | 223181.5931 | 230714.5947
-364 | 1000000000000000 | 223181.5931 | 230866.7714
-363 | 1000000000000000 | 223181.5931 | 231022.0223
-362 | 1000000000000000 | 223181.5931 | 231180.4095
-361 | 1000000000000000 | 223181.5931 | 231341.9963
-360 | 1000000000000000 | 223181.5931 | 231506.8473
-359 | 1000000000000000 | 223181.5931 | 231675.0286
-358 | 1000000000000000 | 223181.5931 | 231846.6074
-357 | 1000000000000000 | 223181.5931 | 232021.6523
-356 | 1000000000000000 | 223181.5931 | 232200.2334
-355 | 1000000000000000 | 223181.5931 | 232382.422
-354 | 1000000000000000 | 223181.5931 | 232568.291
-353 | 1000000000000000 | 223181.5931 | 232757.9149
-352 | 1000000000000000 | 223181.5931 | 232951.3695
-351 | 1000000000000000 | 223181.5931 | 233148.732
-350 | 1000000000000000 | 223181.5931 | 233350.0816
-349 | 1000000000000000 | 223181.5931 | 233555.4987
-348 | 1000000000000000 | 223181.5931 | 233765.0655
-347 | 1000000000000000 | 223181.5931 | 233978.8658
-346 | 1000000000000000 | 223181.5931 | 234196.9852
-345 | 1000000000000000 | 223181.5931 | 234419.5109
-344 | 1000000000000000 | 223181.5931 | 234646.5319
-343 | 1000000000000000 | 223181.5931 | 234878.139
-342 | 1000000000000000 | 223181.5931 | 235114.4249
-341 | 1000000000000000 | 223181.5931 | 235355.4841
-340 | 1000000000000000 | 223181.5931 | 235601.413
-339 | 1000000000000000 | 223181.5931 | 235852.31
-338 | 1000000000000000 | 223181.5931 | 236108.2754
-337 | 1000000000000000 | 223181.5931 | 236369.4118
-336 | 1000000000000000 | 223181.5931 | 236635.8234
-335 | 1000000000000000 | 223181.5931 | 236907.6168
-334 | 1000000000000000 | 223181.5931 | 237184.9009
-333 | 1000000000000000 | 223181.5931 | 237467.7865
-332 | 1000000000000000 | 223181.5931 | 237756.3867
-331 | 1000000000000000 | 223181.5931 | 238050.8171
-330 | 1000000000000000 | 223181.5931 | 238351.1954
-329 | 1000000000000000 | 223181.5931 | 238657.6416
-328 | 1000000000000000 | 223181.5931 | 238970.2786
-327 | 1000000000000000 | 223181.5931 | 239289.2312
-326 | 1000000000000000 | 223181.5931 | 239614.627
-325 | 1000000000000000 | 223181.5931 | 239946.5963
-324 | 1000000000000000 | 223181.5931 | 240285.2719
-323 | 1000000000000000 | 223181.5931 | 240630.7891
-322 | 1000000000000000 | 223181.5931 | 240983.2863
-321 | 1000000000000000 | 223181.5931 | 241342.9043
-320 | 1000000000000000 | 223181.5931 | 241709.7871
-319 | 1000000000000000 | 223181.5931 | 242084.0815
-318 | 1000000000000000 | 223181.5931 | 242465.9371
-317 | 1000000000000000 | 223181.5931 | 242855.5067
-316 | 1000000000000000 | 223181.5931 | 243252.9461
-315 | 1000000000000000 | 223181.5931 | 243658.4143
-314 | 1000000000000000 | 223181.5931 | 244072.0735
-313 | 1000000000000000 | 223181.5931 | 244494.0892
-312 | 1000000000000000 | 223181.5931 | 244924.6302
-311 | 1000000000000000 | 223181.5931 | 245363.8687
-310 | 1000000000000000 | 223181.5931 | 245811.9804
-309 | 1000000000000000 | 223181.5931 | 246269.1445
-308 | 1000000000000000 | 223181.5931 | 246735.544
-307 | 1000000000000000 | 223181.5931 | 247211.3654
-306 | 1000000000000000 | 223181.5931 | 247696.799
-305 | 1000000000000000 | 223181.5931 | 248192.039
-304 | 1000000000000000 | 223181.5931 | 248697.2835
-303 | 1000000000000000 | 223181.5931 | 249212.7347
-302 | 1000000000000000 | 223181.5931 | 249738.5986
-301 | 1000000000000000 | 223181.5931 | 250275.0857
-300 | 1000000000000000 | 223181.5931 | 250822.4105
-299 | 1000000000000000 | 223181.5931 | 251380.7921
-298 | 1000000000000000 | 223181.5931 | 251950.4537
-297 | 1000000000000000 | 223181.5931 | 252531.6232
-296 | 1000000000000000 | 223181.5931 | 253124.5332
-295 | 1000000000000000 | 223181.5931 | 253729.4207
-294 | 1000000000000000 | 223181.5931 | 254346.5277
-293 | 1000000000000000 | 223181.5931 | 254976.1012
-292 | 1000000000000000 | 223181.5931 | 255618.3929
-291 | 1000000000000000 | 223181.5931 | 256273.6597
-290 | 1000000000000000 | 223181.5931 | 256942.1638
-289 | 1000000000000000 | 223181.5931 | 257624.1725
-288 | 1000000000000000 | 223181.5931 | 258319.9588
-287 | 1000000000000000 | 223181.5931 | 259029.8009
-286 | 1000000000000000 | 223181.5931 | 259753.9827
-285 | 1000000000000000 | 223181.5931 | 260492.794
-284 | 1000000000000000 | 223181.5931 | 261246.5302
-283 | 1000000000000000 | 223181.5931 | 262015.493
-282 | 1000000000000000 | 223181.5931 | 262799.9898
-281 | 1000000000000000 | 223181.5931 | 263600.3345
-280 | 1000000000000000 | 223181.5931 | 264416.8472
-279 | 1000000000000000 | 223181.5931 | 265249.8546
-278 | 1000000000000000 | 223181.5931 | 266099.6899
-277 | 1000000000000000 | 223181.5931 | 266966.6929
-276 | 1000000000000000 | 223181.5931 | 267851.2106
-275 | 1000000000000000 | 223181.5931 | 268753.5967
-274 | 1000000000000000 | 223181.5931 | 269674.2123
-273 | 1000000000000000 | 223181.5931 | 270613.4255
-272 | 1000000000000000 | 223181.5931 | 271571.6121
-271 | 1000000000000000 | 223181.5931 | 272549.1553
-270 | 1000000000000000 | 223181.5931 | 273546.4462
-269 | 1000000000000000 | 223181.5931 | 274563.8837
-268 | 1000000000000000 | 223181.5931 | 275601.8749
-267 | 1000000000000000 | 223181.5931 | 276660.8348
-266 | 1000000000000000 | 223181.5931 | 277741.1871
-265 | 1000000000000000 | 223181.5931 | 278843.364
-264 | 1000000000000000 | 223181.5931 | 279967.8064
-263 | 1000000000000000 | 223181.5931 | 281114.964
-262 | 1000000000000000 | 223181.5931 | 282285.2957
-261 | 1000000000000000 | 223181.5931 | 283479.2697
-260 | 1000000000000000 | 223181.5931 | 284697.3636
-259 | 1000000000000000 | 223181.5931 | 285940.0646
-258 | 1000000000000000 | 223181.5931 | 287207.8698
-257 | 1000000000000000 | 223181.5931 | 288501.2864
-256 | 1000000000000000 | 223181.5931 | 289820.8317
-255 | 1000000000000000 | 223181.5931 | 291167.0336
-254 | 1000000000000000 | 223181.5931 | 292540.4306
-253 | 1000000000000000 | 223181.5931 | 293941.5721
-252 | 1000000000000000 | 223181.5931 | 295371.0185
-251 | 1000000000000000 | 223181.5931 | 296829.3416
-250 | 1000000000000000 | 223181.5931 | 298317.1248
-249 | 1000000000000000 | 223181.5931 | 299834.9633
-248 | 1000000000000000 | 223181.5931 | 301383.4641
-247 | 1000000000000000 | 223181.5931 | 302963.2466
-246 | 1000000000000000 | 223181.5931 | 304574.943
-245 | 1000000000000000 | 223181.5931
-244 | 1000000000000000 | 223181.5931
-243 | 1000000000000000 | 223181.5931
-242 | 1000000000000000 | 223181.5931
-241 | 1000000000000000 | 223181.5931
-240 | 1000000000000000 | 223181.5931
-239 | 1000000000000000 | 223181.5931
-238 | 1000000000000000 | 223181.5931
-237 | 1000000000000000 | 223181.5931
-236 | 1000000000000000 | 223181.5931
-235 | 1000000000000000 | 223181.5931
-234 | 1000000000000000 | 223181.5931
-233 | 1000000000000000 | 223181.5931
-232 | 1000000000000000 | 223181.5931
-231 | 1000000000000000 | 223181.5931
-230 | 1000000000000000 | 223181.5931
-229 | 1000000000000000 | 223181.5931
-228 | 1000000000000000 | 223181.5931
-227 | 1000000000000000 | 223181.5931
-226 | 1000000000000000 | 223181.5931
-225 | 1000000000000000 | 223181.5931
-224 | 1000000000000000 | 223181.5931
-223 | 1000000000000000 | 223181.5931
-222 | 1000000000000000 | 223181.5931
-221 | 1000000000000000 | 223181.5931
-220 | 1000000000000000 | 223181.5931
-219 | 1000000000000000 | 223181.5931
-218 | 1000000000000000 | 223181.5931
-217 | 1000000000000000 | 223181.5931
-216 | 1000000000000000 | 223181.5931
-215 | 1000000000000000 | 223181.5931
-214 | 1000000000000000 | 223181.5931
-213 | 1000000000000000 | 223181.5931
-212 | 1000000000000000 | 223181.5931
-211 | 1000000000000000 | 223181.5931
-210 | 1000000000000000 | 223181.5931
-209 | 1000000000000000 | 223181.5931
-208 | 1000000000000000 | 223181.5931
-207 | 1000000000000000 | 223181.5931
-206 | 1000000000000000 | 223181.5931
-205 | 1000000000000000 | 223181.5931
-204 | 1000000000000000 | 223181.5931
-203 | 1000000000000000 | 223181.5931
-202 | 1000000000000000 | 223181.5931
-201 | 1000000000000000 | 223181.5931
-200 | 1000000000000000 | 223181.5931
-199 | 1000000000000000 | 223181.5931
-198 | 1000000000000000 | 223181.5931
-197 | 1000000000000000 | 223181.5931
-196 | 1000000000000000 | 223181.5931
-195 | 1000000000000000 | 223181.5931
-194 | 1000000000000000 | 223181.5931
-193 | 1000000000000000 | 223181.5931
-192 | 1000000000000000 | 223181.5931
-191 | 1000000000000000 | 223181.5931
-190 | 1000000000000000 | 223181.5931
-189 | 1000000000000000 | 223181.5931
-188 | 1000000000000000 | 223181.5931
-187 | 1000000000000000 | 223181.5931
-186 | 1000000000000000 | 223181.5931
-185 | 1000000000000000 | 223181.5931
-184 | 1000000000000000 | 223181.5931
-183 | 1000000000000000 | 223181.5931
-182 | 1000000000000000 | 223181.5931
-181 | 1000000000000000 | 223181.5931
-180 | 1000000000000000 | 223181.5931
-179 | 1000000000000000 | 223181.5931
-178 | 1000000000000000 | 223181.5931
-177 | 1000000000000000 | 223181.5931
-176 | 1000000000000000 | 223181.5931
-175 | 1000000000000000 | 223181.5931
-174 | 1000000000000000 | 223181.5931
-173 | 1000000000000000 | 223181.5931
-172 | 1000000000000000 | 223181.5931
-171 | 1000000000000000 | 223181.5931
-170 | 1000000000000000 | 223181.5931
-169 | 1000000000000000 | 223181.5931
-168 | 1000000000000000 | 223181.5931
-167 | 1000000000000000 | 223181.5931
-166 | 1000000000000000 | 223181.5931
-165 | 1000000000000000 | 223181.5931
-164 | 1000000000000000 | 223181.5931
-163 | 1000000000000000 | 223181.5931
-162 | 1000000000000000 | 223181.5931
-161 | 1000000000000000 | 223181.5931
-160 | 1000000000000000 | 223181.5931
-159 | 1000000000000000 | 223181.5931
-158 | 1000000000000000 | 223181.5931
-157 | 1000000000000000 | 223181.5931
-156 | 1000000000000000 | 223181.5931
-155 | 1000000000000000 | 223181.5931
-154 | 1000000000000000 | 223181.5931
-153 | 1000000000000000 | 223181.5931
-152 | 1000000000000000 | 223181.5931
-151 | 1000000000000000 | 223181.5931
-150 | 1000000000000000 | 223181.5931
-149 | 1000000000000000 | 223181.5931
-148 | 1000000000000000 | 223181.5931
-147 | 1000000000000000 | 223181.5931
-146 | 1000000000000000 | 223181.5931
-145 | 1000000000000000 | 223181.5931
-144 | 1000000000000000 | 223181.5931
-143 | 1000000000000000 | 223181.5931
-142 | 1000000000000000 | 223181.5931
-141 | 1000000000000000 | 223181.5931
-140 | 1000000000000000 | 223181.5931
-139 | 1000000000000000 | 223181.5931
-138 | 1000000000000000 | 223181.5931
-137 | 1000000000000000 | 223181.5931
-136 | 1000000000000000 | 223181.5931
-135 | 1000000000000000 | 223181.5931
-134 | 1000000000000000 | 223181.5931
-133 | 1000000000000000 | 223181.5931
-132 | 1000000000000000 | 223181.5931
-131 | 1000000000000000 | 223181.5931
-130 | 1000000000000000 | 223181.5931
-129 | 1000000000000000 | 223181.5931
-128 | 1000000000000000 | 223181.5931
-127 | 1000000000000000 | 223181.5931
-126 | 1000000000000000 | 223181.5931
-125 | 1000000000000000 | 223181.5931
-124 | 1000000000000000 | 223181.5931
-123 | 1000000000000000 | 223181.5931
-122 | 1000000000000000 | 223181.5931
-121 | 1000000000000000 | 223181.5931
-120 | 1000000000000000 | 223181.5931
-119 | 1000000000000000 | 223181.5931
-118 | 1000000000000000 | 223181.5931
-117 | 1000000000000000 | 223181.5931
-116 | 1000000000000000 | 223181.5931
-115 | 1000000000000000 | 223181.5931
-114 | 1000000000000000 | 223181.5931
-113 | 1000000000000000 | 223181.5931
-112 | 1000000000000000 | 223181.5931
-111 | 1000000000000000 | 223181.5931
-110 | 1000000000000000 | 223181.5931
-109 | 1000000000000000 | 223181.5931
-108 | 1000000000000000 | 223181.5931
-107 | 1000000000000000 | 223181.5931
-106 | 1000000000000000 | 223181.5931
-105 | 1000000000000000 | 223181.5931
-104 | 1000000000000000 | 223181.5931
-103 | 1000000000000000 | 223181.5931
-102 | 1000000000000000 | 223181.5931
-101 | 1000000000000000 | 223181.5931
-100 | 1000000000000000 | 223181.5931
-99 | 1000000000000000 | 223181.5931
-98 | 1000000000000000 | 223181.5931
-97 | 1000000000000000 | 223181.5931
-96 | 1000000000000000 | 223181.5931
-95 | 1000000000000000 | 223181.5931
-94 | 1000000000000000 | 223181.5931
-93 | 1000000000000000 | 223181.5931
-92 | 1000000000000000 | 223181.5931
-91 | 1000000000000000 | 223181.5931
-90 | 1000000000000000 | 223181.5931
-89 | 1000000000000000 | 223181.5931
-88 | 1000000000000000 | 223181.5931
-87 | 1000000000000000 | 223181.5931
-86 | 1000000000000000 | 223181.5931
-85 | 1000000000000000 | 223181.5931
-84 | 1000000000000000 | 223181.5931
-83 | 1000000000000000 | 223181.5931
-82 | 1000000000000000 | 223181.5931
-81 | 1000000000000000 | 223181.5931
-80 | 1000000000000000 | 223181.5931
-79 | 1000000000000000 | 223181.5931
-78 | 1000000000000000 | 223181.5931
-77 | 1000000000000000 | 223181.5931
-76 | 1000000000000000 | 223181.5931
-75 | 1000000000000000 | 223181.5931
-74 | 1000000000000000 | 223181.5931
-73 | 1000000000000000 | 223181.5931
-72 | 1000000000000000 | 223181.5931
-71 | 1000000000000000 | 223181.5931
-70 | 1000000000000000 | 223181.5931
-69 | 1000000000000000 | 223181.5931
-68 | 1000000000000000 | 223181.5931
-67 | 1000000000000000 | 223181.5931
-66 | 1000000000000000 | 223181.5931
-65 | 1000000000000000 | 223181.5931
-64 | 1000000000000000 | 223181.5931
-63 | 1000000000000000 | 223181.5931
-62 | 1000000000000000 | 223181.5931
-61 | 1000000000000000 | 223181.5931
-60 | 1000000000000000 | 223181.5931
-59 | 1000000000000000 | 223181.5931
-58 | 1000000000000000 | 223181.5931
-57 | 1000000000000000 | 223181.5931
-56 | 1000000000000000 | 223181.5931
-55 | 1000000000000000 | 223181.5931
-54 | 1000000000000000 | 223181.5931
-53 | 1000000000000000 | 223181.5931
-52 | 1000000000000000 | 223181.5931
-51 | 1000000000000000 | 223181.5931
-50 | 1000000000000000 | 223181.5931
-49 | 1000000000000000 | 223181.5931
-48 | 1000000000000000 | 223181.5931
-47 | 1000000000000000 | 223181.5931
-46 | 1000000000000000 | 223181.5931
-45 | 1000000000000000 | 223181.5931
-44 | 1000000000000000 | 223181.5931
-43 | 1000000000000000 | 223181.5931
-42 | 1000000000000000 | 223181.5931
-41 | 1000000000000000 | 223181.5931
-40 | 1000000000000000 | 223181.5931
-39 | 1000000000000000 | 223181.5931
-38 | 1000000000000000 | 223181.5931
-37 | 1000000000000000 | 223181.5931
-36 | 1000000000000000 | 223181.5931
-35 | 1000000000000000 | 223181.5931
-34 | 1000000000000000 | 223181.5931
-33 | 1000000000000000 | 223181.5931
-32 | 1000000000000000 | 223181.5931
-31 | 1000000000000000 | 223181.5931
-30 | 1000000000000000 | 223181.5931
-29 | 1000000000000000 | 223181.5931
-28 | 1000000000000000 | 223181.5931
-27 | 1000000000000000 | 223181.5931
-26 | 1000000000000000 | 223181.5931
-25 | 1000000000000000 | 223181.5931
-24 | 1000000000000000 | 223181.5931
-23 | 1000000000000000 | 223181.5931
-22 | 1000000000000000 | 223181.5931
-21 | 1000000000000000 | 223181.5931
-20 | 1000000000000000 | 223181.5931
-19 | 1000000000000000 | 223181.5931
-18 | 1000000000000000 | 223181.5931
-17 | 1000000000000000 | 223181.5931
-16 | 1000000000000000 | 223181.5931
-15 | 1000000000000000 | 223181.5931
-14 | 1000000000000000 | 223181.5931
-13 | 1000000000000000 | 223181.5931
-12 | 1000000000000000 | 223181.5931
-11 | 1000000000000000 | 223181.5931
-10 | 1000000000000000 | 223181.5931
-9 | 1000000000000000 | 223181.5931
-8 | 1000000000000000 | 223181.5931
-7 | 1000000000000000 | 223181.5931
-6 | 1000000000000000 | 223181.5931
-5 | 1000000000000000 | 223181.5931
-4 | 1000000000000000 | 223181.5931
-3 | 1000000000000000 | 223181.5931
-2 | 1000000000000000 | 223181.5931
-1 | 1000000000000000 | 223181.5931
0 | 1000000000000000 | 223181.5931 |  | 100000000000000 | 2231815.9312
1 |  |  |  | 100000000000000 | 2231815.9312
2 |  |  |  | 100000000000000 | 2231815.9312
3 |  |  |  | 100000000000000 | 2231815.9312
4 |  |  |  | 100000000000000 | 2231815.9312
5 |  |  |  | 100000000000000 | 2231815.9312
6 |  |  |  | 100000000000000 | 2231815.9312
7 |  |  |  | 100000000000000 | 2231815.9312
8 |  |  |  | 100000000000000 | 2231815.9312
9 |  |  |  | 100000000000000 | 2231815.9312
10 |  |  |  | 100000000000000 | 2231815.9312
11 |  |  |  | 100000000000000 | 2231815.9312
12 |  |  |  | 100000000000000 | 2231815.9312
13 |  |  |  | 100000000000000 | 2231815.9312
14 |  |  |  | 100000000000000 | 2231815.9312
15 |  |  |  | 100000000000000 | 2231815.9312
16 |  |  |  | 100000000000000 | 2231815.9312
17 |  |  |  | 100000000000000 | 2231815.9312
18 |  |  |  | 100000000000000 | 2231815.9312
19 |  |  |  | 100000000000000 | 2231815.9312
20 |  |  |  | 100000000000000 | 2231815.9312
21 |  |  |  | 100000000000000 | 2231815.9312
22 |  |  |  | 100000000000000 | 2231815.9312
23 |  |  |  | 100000000000000 | 2231815.9312
24 |  |  |  | 100000000000000 | 2231815.9312
25 |  |  |  | 100000000000000 | 2231815.9312
26 |  |  |  | 100000000000000 | 2231815.9312
27 |  |  |  | 100000000000000 | 2231815.9312
28 |  |  |  | 100000000000000 | 2231815.9312
29 |  |  |  | 100000000000000 | 2231815.9312
30 |  |  |  | 100000000000000 | 2231815.9312
31 |  |  |  | 100000000000000 | 2231815.9312
32 |  |  |  | 100000000000000 | 2231815.9312
33 |  |  |  | 100000000000000 | 2231815.9312
34 |  |  |  | 100000000000000 | 2231815.9312
35 |  |  |  | 100000000000000 | 2231815.9312
36 |  |  |  | 100000000000000 | 2231815.9312
37 |  |  |  | 100000000000000 | 2231815.9312
38 |  |  |  | 100000000000000 | 2231815.9312
39 |  |  |  | 100000000000000 | 2231815.9312
40 |  |  |  | 100000000000000 | 2231815.9312
41 |  |  |  | 100000000000000 | 2231815.9312
42 |  |  |  | 100000000000000 | 2231815.9312
43 |  |  |  | 100000000000000 | 2231815.9312
44 |  |  |  | 100000000000000 | 2231815.9312
45 |  |  |  | 100000000000000 | 2231815.9312
46 |  |  |  | 100000000000000 | 2231815.9312
47 |  |  |  | 100000000000000 | 2231815.9312
48 |  |  |  | 100000000000000 | 2231815.9312
49 |  |  |  | 100000000000000 | 2231815.9312
50 |  |  |  | 100000000000000 | 2231815.9312
51 |  |  |  | 100000000000000 | 2231815.9312
52 |  |  |  | 100000000000000 | 2231815.9312
53 |  |  |  | 100000000000000 | 2231815.9312
54 |  |  |  | 100000000000000 | 2231815.9312
55 |  |  |  | 100000000000000 | 2231815.9312
56 |  |  |  | 100000000000000 | 2231815.9312
57 |  |  |  | 100000000000000 | 2231815.9312
58 |  |  |  | 100000000000000 | 2231815.9312
59 |  |  |  | 100000000000000 | 2231815.9312
60 |  |  |  | 100000000000000 | 2231815.9312
61 |  |  |  | 100000000000000 | 2231815.9312
62 |  |  |  | 100000000000000 | 2231815.9312
63 |  |  |  | 100000000000000 | 2231815.9312
64 |  |  |  | 100000000000000 | 2231815.9312
65 |  |  |  | 100000000000000 | 2231815.9312
66 |  |  |  | 100000000000000 | 2231815.9312
67 |  |  |  | 100000000000000 | 2231815.9312
68 |  |  |  | 100000000000000 | 2231815.9312
69 |  |  |  | 100000000000000 | 2231815.9312
70 |  |  |  | 100000000000000 | 2231815.9312
71 |  |  |  | 100000000000000 | 2231815.9312
72 |  |  |  | 100000000000000 | 2231815.9312
73 |  |  |  | 100000000000000 | 2231815.9312
74 |  |  |  | 100000000000000 | 2231815.9312
75 |  |  |  | 100000000000000 | 2231815.9312
76 |  |  |  | 100000000000000 | 2231815.9312
77 |  |  |  | 100000000000000 | 2231815.9312
78 |  |  |  | 100000000000000 | 2231815.9312
79 |  |  |  | 100000000000000 | 2231815.9312
80 |  |  |  | 100000000000000 | 2231815.9312
81 |  |  |  | 100000000000000 | 2231815.9312
82 |  |  |  | 100000000000000 | 2231815.9312
83 |  |  |  | 100000000000000 | 2231815.9312
84 |  |  |  | 100000000000000 | 2231815.9312
85 |  |  |  | 100000000000000 | 2231815.9312
86 |  |  |  | 100000000000000 | 2231815.9312
87 |  |  |  | 100000000000000 | 2231815.9312
88 |  |  |  | 100000000000000 | 2231815.9312
89 |  |  |  | 100000000000000 | 2231815.9312
90 |  |  |  | 100000000000000 | 2231815.9312
91 |  |  |  | 100000000000000 | 2231815.9312
92 |  |  |  | 100000000000000 | 2231815.9312
93 |  |  |  | 100000000000000 | 2231815.9312
94 |  |  |  | 100000000000000 | 2231815.9312
95 |  |  |  | 100000000000000 | 2231815.9312
96 |  |  |  | 100000000000000 | 2231815.9312
97 |  |  |  | 100000000000000 | 2231815.9312
98 |  |  |  | 100000000000000 | 2231815.9312
99 |  |  |  | 100000000000000 | 2231815.9312
100 |  |  |  | 100000000000000 | 2231815.9312
101 |  |  |  | 100000000000000 | 2231815.9312
102 |  |  |  | 100000000000000 | 2231815.9312
103 |  |  |  | 100000000000000 | 2231815.9312
104 |  |  |  | 100000000000000 | 2231815.9312
105 |  |  |  | 100000000000000 | 2231815.9312
106 |  |  |  | 100000000000000 | 2231815.9312
107 |  |  |  | 100000000000000 | 2231815.9312
108 |  |  |  | 100000000000000 | 2231815.9312
109 |  |  |  | 100000000000000 | 2231815.9312
110 |  |  |  | 100000000000000 | 2231815.9312
111 |  |  |  | 100000000000000 | 2231815.9312
112 |  |  |  | 100000000000000 | 2231815.9312
113 |  |  |  | 100000000000000 | 2231815.9312
114 |  |  |  | 100000000000000 | 2231815.9312
115 |  |  |  | 100000000000000 | 2231815.9312
116 |  |  |  | 100000000000000 | 2231815.9312
117 |  |  |  | 100000000000000 | 2231815.9312
118 |  |  |  | 100000000000000 | 2231815.9312
119 |  |  |  | 100000000000000 | 2231815.9312
120 |  |  |  | 100000000000000 | 2231815.9312
121 |  |  |  | 100000000000000 | 2231815.9312
122 |  |  |  | 100000000000000 | 2231815.9312
123 |  |  |  | 100000000000000 | 2231815.9312
124 |  |  |  | 100000000000000 | 2231815.9312
125 |  |  |  | 100000000000000 | 2231815.9312
126 |  |  |  | 100000000000000 | 2231815.9312
127 |  |  |  | 100000000000000 | 2231815.9312
128 |  |  |  | 100000000000000 | 2231815.9312
129 |  |  |  | 100000000000000 | 2231815.9312
130 |  |  |  | 100000000000000 | 2231815.9312
131 |  |  |  | 100000000000000 | 2231815.9312
132 |  |  |  | 100000000000000 | 2231815.9312
133 |  |  |  | 100000000000000 | 2231815.9312
134 |  |  |  | 100000000000000 | 2231815.9312
135 |  |  |  | 100000000000000 | 2231815.9312
136 |  |  |  | 100000000000000 | 2231815.9312
137 |  |  |  | 100000000000000 | 2231815.9312
138 |  |  |  | 100000000000000 | 2231815.9312
139 |  |  |  | 100000000000000 | 2231815.9312
140 |  |  |  | 100000000000000 | 2231815.9312
141 |  |  |  | 100000000000000 | 2231815.9312
142 |  |  |  | 100000000000000 | 2231815.9312
143 |  |  |  | 100000000000000 | 2231815.9312
144 |  |  |  | 100000000000000 | 2231815.9312
145 |  |  |  | 100000000000000 | 2231815.9312
146 |  |  |  | 100000000000000 | 2231815.9312
147 |  |  |  | 100000000000000 | 2231815.9312
148 |  |  |  | 100000000000000 | 2231815.9312
149 |  |  |  | 100000000000000 | 2231815.9312
150 |  |  |  | 100000000000000 | 2231815.9312
151 |  |  |  | 100000000000000 | 2231815.9312
152 |  |  |  | 100000000000000 | 2231815.9312
153 |  |  |  | 100000000000000 | 2231815.9312
154 |  |  |  | 100000000000000 | 2231815.9312
155 |  |  |  | 100000000000000 | 2231815.9312
156 |  |  |  | 100000000000000 | 2231815.9312
157 |  |  |  | 100000000000000 | 2231815.9312
158 |  |  |  | 100000000000000 | 2231815.9312
159 |  |  |  | 100000000000000 | 2231815.9312
160 |  |  |  | 100000000000000 | 2231815.9312
161 |  |  |  | 100000000000000 | 2231815.9312
162 |  |  |  | 100000000000000 | 2231815.9312
163 |  |  |  | 100000000000000 | 2231815.9312
164 |  |  |  | 100000000000000 | 2231815.9312
165 |  |  |  | 100000000000000 | 2231815.9312
166 |  |  |  | 100000000000000 | 2231815.9312
167 |  |  |  | 100000000000000 | 2231815.9312
168 |  |  |  | 100000000000000 | 2231815.9312
169 |  |  |  | 100000000000000 | 2231815.9312
170 |  |  |  | 100000000000000 | 2231815.9312
171 |  |  |  | 100000000000000 | 2231815.9312
172 |  |  |  | 100000000000000 | 2231815.9312
173 |  |  |  | 100000000000000 | 2231815.9312
174 |  |  |  | 100000000000000 | 2231815.9312
175 |  |  |  | 100000000000000 | 2231815.9312
176 |  |  |  | 100000000000000 | 2231815.9312
177 |  |  |  | 100000000000000 | 2231815.9312
178 |  |  |  | 100000000000000 | 2231815.9312
179 |  |  |  | 100000000000000 | 2231815.9312
180 |  |  |  | 100000000000000 | 2231815.9312
181 |  |  |  | 100000000000000 | 2231815.9312
182 |  |  |  | 100000000000000 | 2231815.9312
183 |  |  |  | 100000000000000 | 2231815.9312
184 |  |  |  | 100000000000000 | 2231815.9312
185 |  |  |  | 100000000000000 | 2231815.9312
186 |  |  |  | 100000000000000 | 2231815.9312
187 |  |  |  | 100000000000000 | 2231815.9312
188 |  |  |  | 100000000000000 | 2231815.9312
189 |  |  |  | 100000000000000 | 2231815.9312
190 |  |  |  | 100000000000000 | 2231815.9312
191 |  |  |  | 100000000000000 | 2231815.9312
192 |  |  |  | 100000000000000 | 2231815.9312
193 |  |  |  | 100000000000000 | 2231815.9312
194 |  |  |  | 100000000000000 | 2231815.9312
195 |  |  |  | 100000000000000 | 2231815.9312
196 |  |  |  | 100000000000000 | 2231815.9312
197 |  |  |  | 100000000000000 | 2231815.9312
198 |  |  |  | 100000000000000 | 2231815.9312
199 |  |  |  | 100000000000000 | 2231815.9312
200 |  |  |  | 100000000000000 | 2231815.9312
201 |  |  |  | 100000000000000 | 2231815.9312
202 |  |  |  | 100000000000000 | 2231815.9312
203 |  |  |  | 100000000000000 | 2231815.9312
204 |  |  |  | 100000000000000 | 2231815.9312
205 |  |  |  | 100000000000000 | 2231815.9312
206 |  |  |  | 100000000000000 | 2231815.9312
207 |  |  |  | 100000000000000 | 2231815.9312
208 |  |  |  | 100000000000000 | 2231815.9312
209 |  |  |  | 100000000000000 | 2231815.9312
210 |  |  |  | 100000000000000 | 2231815.9312
211 |  |  |  | 100000000000000 | 2231815.9312
212 |  |  |  | 100000000000000 | 2231815.9312
213 |  |  |  | 100000000000000 | 2231815.9312
214 |  |  |  | 100000000000000 | 2231815.9312
215 |  |  |  | 100000000000000 | 2231815.9312
216 |  |  |  | 100000000000000 | 2231815.9312
217 |  |  |  | 100000000000000 | 2231815.9312
218 |  |  |  | 100000000000000 | 2231815.9312
219 |  |  |  | 100000000000000 | 2231815.9312
220 |  |  |  | 100000000000000 | 2231815.9312
221 |  |  |  | 100000000000000 | 2231815.9312
222 |  |  |  | 100000000000000 | 2231815.9312
223 |  |  |  | 100000000000000 | 2231815.9312
224 |  |  |  | 100000000000000 | 2231815.9312
225 |  |  |  | 100000000000000 | 2231815.9312
226 |  |  |  | 100000000000000 | 2231815.9312
227 |  |  |  | 100000000000000 | 2231815.9312
228 |  |  |  | 100000000000000 | 2231815.9312
229 |  |  |  | 100000000000000 | 2231815.9312
230 |  |  |  | 100000000000000 | 2231815.9312
231 |  |  |  | 100000000000000 | 2231815.9312
232 |  |  |  | 100000000000000 | 2231815.9312
233 |  |  |  | 100000000000000 | 2231815.9312
234 |  |  |  | 100000000000000 | 2231815.9312
235 |  |  |  | 100000000000000 | 2231815.9312
236 |  |  |  | 100000000000000 | 2231815.9312
237 |  |  |  | 100000000000000 | 2231815.9312
238 |  |  |  | 100000000000000 | 2231815.9312
239 |  |  |  | 100000000000000 | 2231815.9312
240 |  |  |  | 100000000000000 | 2231815.9312
241 |  |  |  | 100000000000000 | 2231815.9312
242 |  |  |  | 100000000000000 | 2231815.9312
243 |  |  |  | 100000000000000 | 2231815.9312
244 |  |  |  | 100000000000000 | 2231815.9312
245 |  |  |  | 100000000000000 | 2231815.9312
246 |  |  |  | 100000000000000 | 2231815.9312
247 |  |  |  | 100000000000000 | 2231815.9312
248 |  |  |  | 100000000000000 | 2231815.9312
249 |  |  |  | 100000000000000 | 2231815.9312
250 |  |  |  | 100000000000000 | 2231815.9312
251 |  |  |  | 100000000000000 | 2231815.9312
252 |  |  |  | 100000000000000 | 2231815.9312
253 |  |  |  | 100000000000000 | 2231815.9312
254 |  |  |  | 100000000000000 | 2231815.9312
255 |  |  |  | 100000000000000 | 2231815.9312
256 |  |  |  | 100000000000000 | 2231815.9312
257 |  |  |  | 100000000000000 | 2231815.9312
258 |  |  |  | 100000000000000 | 2231815.9312
259 |  |  |  | 100000000000000 | 2231815.9312
260 |  |  |  | 100000000000000 | 2231815.9312
261 |  |  |  | 100000000000000 | 2231815.9312
262 |  |  |  | 100000000000000 | 2231815.9312
263 |  |  |  | 100000000000000 | 2231815.9312
264 |  |  |  | 100000000000000 | 2231815.9312
265 |  |  |  | 100000000000000 | 2231815.9312
266 |  |  |  | 100000000000000 | 2231815.9312
267 |  |  |  | 100000000000000 | 2231815.9312
268 |  |  |  | 100000000000000 | 2231815.9312
269 |  |  |  | 100000000000000 | 2231815.9312
270 |  |  |  | 100000000000000 | 2231815.9312
271 |  |  |  | 100000000000000 | 2231815.9312
272 |  |  |  | 100000000000000 | 2231815.9312
273 |  |  |  | 100000000000000 | 2231815.9312
274 |  |  |  | 100000000000000 | 2231815.9312
275 |  |  |  | 100000000000000 | 2231815.9312
276 |  |  |  | 100000000000000 | 2231815.9312
277 |  |  |  | 100000000000000 | 2231815.9312
278 |  |  |  | 100000000000000 | 2231815.9312
279 |  |  |  | 100000000000000 | 2231815.9312
280 |  |  |  | 100000000000000 | 2231815.9312
281 |  |  |  | 100000000000000 | 2231815.9312
282 |  |  |  | 100000000000000 | 2231815.9312
283 |  |  |  | 100000000000000 | 2231815.9312
284 |  |  |  | 100000000000000 | 2231815.9312
285 |  |  |  | 100000000000000 | 2231815.9312
286 |  |  |  | 100000000000000 | 2231815.9312
287 |  |  |  | 100000000000000 | 2231815.9312
288 |  |  |  | 100000000000000 | 2231815.9312
289 |  |  |  | 100000000000000 | 2231815.9312
290 |  |  |  | 100000000000000 | 2231815.9312
291 |  |  |  | 100000000000000 | 2231815.9312
292 |  |  |  | 100000000000000 | 2231815.9312
293 |  |  |  | 100000000000000 | 2231815.9312
294 |  |  |  | 100000000000000 | 2231815.9312
295 |  |  |  | 100000000000000 | 2231815.9312
296 |  |  |  | 100000000000000 | 2231815.9312
297 |  |  |  | 100000000000000 | 2231815.9312
298 |  |  |  | 100000000000000 | 2231815.9312
299 |  |  |  | 100000000000000 | 2231815.9312
300 |  |  |  | 100000000000000 | 2231815.9312
301 |  |  |  | 100000000000000 | 2231815.9312
302 |  |  |  | 100000000000000 | 2231815.9312
303 |  |  |  | 100000000000000 | 2231815.9312
304 |  |  |  | 100000000000000 | 2231815.9312
305 |  |  |  | 100000000000000 | 2231815.9312
306 |  |  |  | 100000000000000 | 2231815.9312
307 |  |  |  | 100000000000000 | 2231815.9312
308 |  |  |  | 100000000000000 | 2231815.9312
309 |  |  |  | 100000000000000 | 2231815.9312
310 |  |  |  | 100000000000000 | 2231815.9312
311 |  |  |  | 100000000000000 | 2231815.9312
312 |  |  |  | 100000000000000 | 2231815.9312
313 |  |  |  | 100000000000000 | 2231815.9312
314 |  |  |  | 100000000000000 | 2231815.9312
315 |  |  |  | 100000000000000 | 2231815.9312
316 |  |  |  | 100000000000000 | 2231815.9312
317 |  |  |  | 100000000000000 | 2231815.9312
318 |  |  |  | 100000000000000 | 2231815.9312
319 |  |  |  | 100000000000000 | 2231815.9312
320 |  |  |  | 100000000000000 | 2231815.9312
321 |  |  |  | 100000000000000 | 2231815.9312
322 |  |  |  | 100000000000000 | 2231815.9312
323 |  |  |  | 100000000000000 | 2231815.9312
324 |  |  |  | 100000000000000 | 2231815.9312
325 |  |  |  | 100000000000000 | 2231815.9312
326 |  |  |  | 100000000000000 | 2231815.9312
327 |  |  |  | 100000000000000 | 2231815.9312
328 |  |  |  | 100000000000000 | 2231815.9312
329 |  |  |  | 100000000000000 | 2231815.9312
330 |  |  |  | 100000000000000 | 2231815.9312
331 |  |  |  | 100000000000000 | 2231815.9312
332 |  |  |  | 100000000000000 | 2231815.9312
333 |  |  |  | 100000000000000 | 2231815.9312
334 |  |  |  | 100000000000000 | 2231815.9312
335 |  |  |  | 100000000000000 | 2231815.9312
336 |  |  |  | 100000000000000 | 2231815.9312
337 |  |  |  | 100000000000000 | 2231815.9312
338 |  |  |  | 100000000000000 | 2231815.9312
339 |  |  |  | 100000000000000 | 2231815.9312
340 |  |  |  | 100000000000000 | 2231815.9312
341 |  |  |  | 100000000000000 | 2231815.9312
342 |  |  |  | 100000000000000 | 2231815.9312
343 |  |  |  | 100000000000000 | 2231815.9312
344 |  |  |  | 100000000000000 | 2231815.9312
345 |  |  |  | 100000000000000 | 2231815.9312
346 |  |  |  | 100000000000000 | 2231815.9312
347 |  |  |  | 100000000000000 | 2231815.9312
348 |  |  |  | 100000000000000 | 2231815.9312
349 |  |  |  | 100000000000000 | 2231815.9312
350 |  |  |  | 100000000000000 | 2231815.9312
351 |  |  |  | 100000000000000 | 2231815.9312
352 |  |  |  | 100000000000000 | 2231815.9312
353 |  |  |  | 100000000000000 | 2231815.9312
354 |  |  |  | 100000000000000 | 2231815.9312
355 |  |  |  | 100000000000000 | 2231815.9312
356 |  |  |  | 100000000000000 | 2231815.9312
357 |  |  |  | 100000000000000 | 2231815.9312
358 |  |  |  | 100000000000000 | 2231815.9312
359 |  |  |  | 100000000000000 | 2231815.9312
360 |  |  |  | 100000000000000 | 2231815.9312
361 |  |  |  | 100000000000000 | 2231815.9312
362 |  |  |  | 100000000000000 | 2231815.9312
363 |  |  |  | 100000000000000 | 2231815.9312
364 |  |  |  | 100000000000000 | 2231815.9312
365 |  |  |  | 100000000000000 | 2231815.9312
366 |  |  |  | 100000000000000 | 2231815.9312
367 |  |  |  | 100000000000000 | 2231815.9312
368 |  |  |  | 100000000000000 | 2231815.9312
369 |  |  |  | 100000000000000 | 2231815.9312
370 |  |  |  | 100000000000000 | 2231815.9312
371 |  |  |  | 100000000000000 | 2231815.9312
372 |  |  |  | 100000000000000 | 2231815.9312
373 |  |  |  | 100000000000000 | 2231815.9312
374 |  |  |  | 100000000000000 | 2231815.9312
375 |  |  |  | 100000000000000 | 2231815.9312
376 |  |  |  | 100000000000000 | 2231815.9312
377 |  |  |  | 100000000000000 | 2231815.9312
378 |  |  |  | 100000000000000 | 2231815.9312
379 |  |  |  | 100000000000000 | 2231815.9312
380 |  |  |  | 100000000000000 | 2231815.9312
381 |  |  |  | 100000000000000 | 2231815.9312
382 |  |  |  | 100000000000000 | 2231815.9312
383 |  |  |  | 100000000000000 | 2231815.9312
384 |  |  |  | 100000000000000 | 2231815.9312
385 |  |  |  | 100000000000000 | 2231815.9312
386 |  |  |  | 100000000000000 | 2231815.9312
387 |  |  |  | 100000000000000 | 2231815.9312
388 |  |  |  | 100000000000000 | 2231815.9312
389 |  |  |  | 100000000000000 | 2231815.9312
390 |  |  |  | 100000000000000 | 2231815.9312
391 |  |  |  | 100000000000000 | 2231815.9312
392 |  |  |  | 100000000000000 | 2231815.9312
393 |  |  |  | 100000000000000 | 2231815.9312
394 |  |  |  | 100000000000000 | 2231815.9312
395 |  |  |  | 100000000000000 | 2231815.9312
396 |  |  |  | 100000000000000 | 2231815.9312
397 |  |  |  | 100000000000000 | 2231815.9312
398 |  |  |  | 100000000000000 | 2231815.9312
399 |  |  |  | 100000000000000 | 2231815.9312
400 |  |  |  | 100000000000000 | 2231815.9312
401 |  |  |  | 100000000000000 | 2231815.9312
402 |  |  |  | 100000000000000 | 2231815.9312
403 |  |  |  | 100000000000000 | 2231815.9312
404 |  |  |  | 100000000000000 | 2231815.9312
405 |  |  |  | 100000000000000 | 2231815.9312
406 |  |  |  | 100000000000000 | 2231815.9312
407 |  |  |  | 100000000000000 | 2231815.9312
408 |  |  |  | 100000000000000 | 2231815.9312
409 |  |  |  | 100000000000000 | 2231815.9312
410 |  |  |  | 100000000000000 | 2231815.9312
411 |  |  |  | 100000000000000 | 2231815.9312
412 |  |  |  | 100000000000000 | 2231815.9312
413 |  |  |  | 100000000000000 | 2231815.9312
414 |  |  |  | 100000000000000 | 2231815.9312
415 |  |  |  | 100000000000000 | 2231815.9312
416 |  |  |  | 100000000000000 | 2231815.9312
417 |  |  |  | 100000000000000 | 2231815.9312
418 |  |  |  | 100000000000000 | 2231815.9312
419 |  |  |  | 100000000000000 | 2231815.9312
420 |  |  |  | 100000000000000 | 2231815.9312
421 |  |  |  | 100000000000000 | 2231815.9312
422 |  |  |  | 100000000000000 | 2231815.9312
423 |  |  |  | 100000000000000 | 2231815.9312
424 |  |  |  | 100000000000000 | 2231815.9312
425 |  |  |  | 100000000000000 | 2231815.9312
426 |  |  |  | 100000000000000 | 2231815.9312
427 |  |  |  | 100000000000000 | 2231815.9312
428 |  |  |  | 100000000000000 | 2231815.9312
429 |  |  |  | 100000000000000 | 2231815.9312
430 |  |  |  | 100000000000000 | 2231815.9312
431 |  |  |  | 100000000000000 | 2231815.9312
432 |  |  |  | 100000000000000 | 2231815.9312
433 |  |  |  | 100000000000000 | 2231815.9312
434 |  |  |  | 100000000000000 | 2231815.9312
435 |  |  |  | 100000000000000 | 2231815.9312
436 |  |  |  | 100000000000000 | 2231815.9312
437 |  |  |  | 100000000000000 | 2231815.9312
438 |  |  |  | 100000000000000 | 2231815.9312
439 |  |  |  | 100000000000000 | 2231815.9312
440 |  |  |  | 100000000000000 | 2231815.9312
441 |  |  |  | 100000000000000 | 2231815.9312
442 |  |  |  | 100000000000000 | 2231815.9312
443 |  |  |  | 100000000000000 | 2231815.9312
444 |  |  |  | 100000000000000 | 2231815.9312
445 |  |  |  | 100000000000000 | 2231815.9312
446 |  |  |  | 100000000000000 | 2231815.9312
447 |  |  |  | 100000000000000 | 2231815.9312
448 |  |  |  | 100000000000000 | 2231815.9312
449 |  |  |  | 100000000000000 | 2231815.9312
450 |  |  |  | 100000000000000 | 2231815.9312
451 |  |  |  | 100000000000000 | 2231815.9312
452 |  |  |  | 100000000000000 | 2231815.9312
453 |  |  |  | 100000000000000 | 2231815.9312
454 |  |  |  | 100000000000000 | 2231815.9312
455 |  |  |  | 100000000000000 | 2231815.9312
456 |  |  |  | 100000000000000 | 2231815.9312
457 |  |  |  | 100000000000000 | 2231815.9312
458 |  |  |  | 100000000000000 | 2231815.9312
459 |  |  |  | 100000000000000 | 2231815.9312
460 |  |  |  | 100000000000000 | 2231815.9312
461 |  |  |  | 100000000000000 | 2231815.9312
462 |  |  |  | 100000000000000 | 2231815.9312
463 |  |  |  | 100000000000000 | 2231815.9312
464 |  |  |  | 100000000000000 | 2231815.9312
465 |  |  |  | 100000000000000 | 2231815.9312
466 |  |  |  | 100000000000000 | 2231815.9312
467 |  |  |  | 100000000000000 | 2231815.9312
468 |  |  |  | 100000000000000 | 2231815.9312
469 |  |  |  | 100000000000000 | 2231815.9312
470 |  |  |  | 100000000000000 | 2231815.9312
471 |  |  |  | 100000000000000 | 2231815.9312
472 |  |  |  | 100000000000000 | 2231815.9312
473 |  |  |  | 100000000000000 | 2231815.9312
474 |  |  |  | 100000000000000 | 2231815.9312
475 |  |  |  | 100000000000000 | 2231815.9312
476 |  |  |  | 100000000000000 | 2231815.9312
477 |  |  |  | 100000000000000 | 2231815.9312
478 |  |  |  | 100000000000000 | 2231815.9312
479 |  |  |  | 100000000000000 | 2231815.9312
480 |  |  |  | 100000000000000 | 2231815.9312
481 |  |  |  | 100000000000000 | 2231815.9312
482 |  |  |  | 100000000000000 | 2231815.9312
483 |  |  |  | 100000000000000 | 2231815.9312
484 |  |  |  | 100000000000000 | 2231815.9312
485 |  |  |  | 100000000000000 | 2231815.9312
486 |  |  |  | 100000000000000 | 2231815.9312
487 |  |  |  | 100000000000000 | 2231815.9312
488 |  |  |  | 100000000000000 | 2231815.9312
489 |  |  |  | 100000000000000 | 2231815.9312
490 |  |  |  | 100000000000000 | 2231815.9312
491 |  |  |  | 100000000000000 | 2231815.9312
492 |  |  |  | 100000000000000 | 2231815.9312
493 |  |  |  | 100000000000000 | 2231815.9312
494 |  |  |  | 100000000000000 | 2231815.9312
495 |  |  |  | 100000000000000 | 2231815.9312
496 |  |  |  | 100000000000000 | 2231815.9312
497 |  |  |  | 100000000000000 | 2231815.9312
498 |  |  |  | 100000000000000 | 2231815.9312
499 |  |  |  | 100000000000000 | 2231815.9312
500 |  |  |  | 100000000000000 | 2231815.9312
501 |  |  |  | 100000000000000 | 2231815.9312
502 |  |  |  | 100000000000000 | 2231815.9312
503 |  |  |  | 100000000000000 | 2231815.9312
504 |  |  |  | 100000000000000 | 2231815.9312
505 |  |  |  | 100000000000000 | 2231815.9312
506 |  |  |  | 100000000000000 | 2231815.9312
507 |  |  |  | 100000000000000 | 2231815.9312
508 |  |  |  | 100000000000000 | 2231815.9312
509 |  |  |  | 100000000000000 | 2231815.9312
510 |  |  |  | 100000000000000 | 2231815.9312
511 |  |  |  | 100000000000000 | 2231815.9312
512 |  |  |  | 100000000000000 | 2231815.9312
513 |  |  |  | 100000000000000 | 2231815.9312
514 |  |  |  | 100000000000000 | 2231815.9312
515 |  |  |  | 100000000000000 | 2231815.9312
516 |  |  |  | 100000000000000 | 2231815.9312
517 |  |  |  | 100000000000000 | 2231815.9312
518 |  |  |  | 100000000000000 | 2231815.9312
519 |  |  |  | 100000000000000 | 2231815.9312
520 |  |  |  | 100000000000000 | 2231815.9312
521 |  |  |  | 100000000000000 | 2231815.9312
522 |  |  |  | 100000000000000 | 2231815.9312
523 |  |  |  | 100000000000000 | 2231815.9312
524 |  |  |  | 100000000000000 | 2231815.9312
525 |  |  |  | 100000000000000 | 2231815.9312
526 |  |  |  | 100000000000000 | 2231815.9312
527 |  |  |  | 100000000000000 | 2231815.9312
528 |  |  |  | 100000000000000 | 2231815.9312
529 |  |  |  | 100000000000000 | 2231815.9312
530 |  |  |  | 100000000000000 | 2231815.9312
531 |  |  |  | 100000000000000 | 2231815.9312
532 |  |  |  | 100000000000000 | 2231815.9312
533 |  |  |  | 100000000000000 | 2231815.9312
534 |  |  |  | 100000000000000 | 2231815.9312
535 |  |  |  | 100000000000000 | 2231815.9312
536 |  |  |  | 100000000000000 | 2231815.9312
537 |  |  |  | 100000000000000 | 2231815.9312
538 |  |  |  | 100000000000000 | 2231815.9312
539 |  |  |  | 100000000000000 | 2231815.9312
540 |  |  |  | 100000000000000 | 2231815.9312
541 |  |  |  | 100000000000000 | 2231815.9312
542 |  |  |  | 100000000000000 | 2231815.9312
543 |  |  |  | 100000000000000 | 2231815.9312
544 |  |  |  | 100000000000000 | 2231815.9312
545 |  |  |  | 100000000000000 | 2231815.9312
546 |  |  |  | 100000000000000 | 2231815.9312
547 |  |  |  | 100000000000000 | 2231815.9312
548 |  |  |  | 100000000000000 | 2231815.9312
549 |  |  |  | 100000000000000 | 2231815.9312
550 |  |  |  | 100000000000000 | 2231815.9312
551 |  |  |  | 100000000000000 | 2231815.9312
552 |  |  |  | 100000000000000 | 2231815.9312
553 |  |  |  | 100000000000000 | 2231815.9312
554 |  |  |  | 100000000000000 | 2231815.9312
555 |  |  |  | 100000000000000 | 2231815.9312
556 |  |  |  | 100000000000000 | 2231815.9312
557 |  |  |  | 100000000000000 | 2231815.9312
558 |  |  |  | 100000000000000 | 2231815.9312
559 |  |  |  | 100000000000000 | 2231815.9312
560 |  |  |  | 100000000000000 | 2231815.9312
561 |  |  |  | 100000000000000 | 2231815.9312
562 |  |  |  | 100000000000000 | 2231815.9312
563 |  |  |  | 100000000000000 | 2231815.9312
564 |  |  |  | 100000000000000 | 2231815.9312
565 |  |  |  | 100000000000000 | 2231815.9312
566 |  |  |  | 100000000000000 | 2231815.9312
567 |  |  |  | 100000000000000 | 2231815.9312
568 |  |  |  | 100000000000000 | 2231815.9312
569 |  |  |  | 100000000000000 | 2231815.9312
570 |  |  |  | 100000000000000 | 2231815.9312
571 |  |  |  | 100000000000000 | 2231815.9312
572 |  |  |  | 100000000000000 | 2231815.9312
573 |  |  |  | 100000000000000 | 2231815.9312
574 |  |  |  | 100000000000000 | 2231815.9312
575 |  |  |  | 100000000000000 | 2231815.9312
576 |  |  |  | 100000000000000 | 2231815.9312
577 |  |  |  | 100000000000000 | 2231815.9312
578 |  |  |  | 100000000000000 | 2231815.9312
579 |  |  |  | 100000000000000 | 2231815.9312
580 |  |  |  | 100000000000000 | 2231815.9312
581 |  |  |  | 100000000000000 | 2231815.9312
582 |  |  |  | 100000000000000 | 2231815.9312
583 |  |  |  | 100000000000000 | 2231815.9312
584 |  |  |  | 100000000000000 | 2231815.9312
585 |  |  |  | 100000000000000 | 2231815.9312
586 |  |  |  | 100000000000000 | 2231815.9312
587 |  |  |  | 100000000000000 | 2231815.9312
588 |  |  |  | 100000000000000 | 2231815.9312
589 |  |  |  | 100000000000000 | 2231815.9312
590 |  |  |  | 100000000000000 | 2231815.9312
591 |  |  |  | 100000000000000 | 2231815.9312
592 |  |  |  | 100000000000000 | 2231815.9312
593 |  |  |  | 100000000000000 | 2231815.9312
594 |  |  |  | 100000000000000 | 2231815.9312
595 |  |  |  | 100000000000000 | 2231815.9312
596 |  |  |  | 100000000000000 | 2231815.9312
597 |  |  |  | 100000000000000 | 2231815.9312
598 |  |  |  | 100000000000000 | 2231815.9312
599 |  |  |  | 100000000000000 | 2231815.9312
600 |  |  |  | 100000000000000 | 2231815.9312
601 |  |  |  | 100000000000000 | 2231815.9312
602 |  |  |  | 100000000000000 | 2231815.9312
603 |  |  |  | 100000000000000 | 2231815.9312
604 |  |  |  | 100000000000000 | 2231815.9312
605 |  |  |  | 100000000000000 | 2231815.9312
606 |  |  |  | 100000000000000 | 2231815.9312
607 |  |  |  | 100000000000000 | 2231815.9312
608 |  |  |  | 100000000000000 | 2231815.9312
609 |  |  |  | 100000000000000 | 2231815.9312
610 |  |  |  | 100000000000000 | 2231815.9312
611 |  |  |  | 100000000000000 | 2231815.9312
612 |  |  |  | 100000000000000 | 2231815.9312
613 |  |  |  | 100000000000000 | 2231815.9312
614 |  |  |  | 100000000000000 | 2231815.9312
615 |  |  |  | 100000000000000 | 2231815.9312
616 |  |  |  | 100000000000000 | 2231815.9312
617 |  |  |  | 100000000000000 | 2231815.9312
618 |  |  |  | 100000000000000 | 2231815.9312
619 |  |  |  | 100000000000000 | 2231815.9312
620 |  |  |  | 100000000000000 | 2231815.9312
621 |  |  |  | 100000000000000 | 2231815.9312
622 |  |  |  | 100000000000000 | 2231815.9312
623 |  |  |  | 100000000000000 | 2231815.9312
624 |  |  |  | 100000000000000 | 2231815.9312
625 |  |  |  | 100000000000000 | 2231815.9312
626 |  |  |  | 100000000000000 | 2231815.9312
627 |  |  |  | 100000000000000 | 2231815.9312
628 |  |  |  | 100000000000000 | 2231815.9312
629 |  |  |  | 100000000000000 | 2231815.9312
630 |  |  |  | 100000000000000 | 2231815.9312
631 |  |  |  | 100000000000000 | 2231815.9312
632 |  |  |  | 100000000000000 | 2231815.9312
633 |  |  |  | 100000000000000 | 2231815.9312
634 |  |  |  | 100000000000000 | 2231815.9312
635 |  |  |  | 100000000000000 | 2231815.9312
636 |  |  |  | 100000000000000 | 2231815.9312
637 |  |  |  | 100000000000000 | 2231815.9312
638 |  |  |  | 100000000000000 | 2231815.9312
639 |  |  |  | 100000000000000 | 2231815.9312
640 |  |  |  | 100000000000000 | 2231815.9312
641 |  |  |  | 100000000000000 | 2231815.9312
642 |  |  |  | 100000000000000 | 2231815.9312
643 |  |  |  | 100000000000000 | 2231815.9312
644 |  |  |  | 100000000000000 | 2231815.9312
645 |  |  |  | 100000000000000 | 2231815.9312
646 |  |  |  | 100000000000000 | 2231815.9312
647 |  |  |  | 100000000000000 | 2231815.9312
648 |  |  |  | 100000000000000 | 2231815.9312
649 |  |  |  | 100000000000000 | 2231815.9312
650 |  |  |  | 100000000000000 | 2231815.9312
651 |  |  |  | 100000000000000 | 2231815.9312
652 |  |  |  | 100000000000000 | 2231815.9312
653 |  |  |  | 100000000000000 | 2231815.9312
654 |  |  |  | 100000000000000 | 2231815.9312
655 |  |  |  | 100000000000000 | 2231815.9312
656 |  |  |  | 100000000000000 | 2231815.9312
657 |  |  |  | 100000000000000 | 2231815.9312
658 |  |  |  | 100000000000000 | 2231815.9312
659 |  |  |  | 100000000000000 | 2231815.9312
660 |  |  |  | 100000000000000 | 2231815.9312
661 |  |  |  | 100000000000000 | 2231815.9312
662 |  |  |  | 100000000000000 | 2231815.9312
663 |  |  |  | 100000000000000 | 2231815.9312
664 |  |  |  | 100000000000000 | 2231815.9312
665 |  |  |  | 100000000000000 | 2231815.9312
666 |  |  |  | 100000000000000 | 2231815.9312
667 |  |  |  | 100000000000000 | 2231815.9312
668 |  |  |  | 100000000000000 | 2231815.9312
669 |  |  |  | 100000000000000 | 2231815.9312
670 |  |  |  | 100000000000000 | 2231815.9312
671 |  |  |  | 100000000000000 | 2231815.9312
672 |  |  |  | 100000000000000 | 2231815.9312
673 |  |  |  | 100000000000000 | 2231815.9312
674 |  |  |  | 100000000000000 | 2231815.9312
675 |  |  |  | 100000000000000 | 2231815.9312
676 |  |  |  | 100000000000000 | 2231815.9312
677 |  |  |  | 100000000000000 | 2231815.9312
678 |  |  |  | 100000000000000 | 2231815.9312
679 |  |  |  | 100000000000000 | 2231815.9312
680 |  |  |  | 100000000000000 | 2231815.9312
681 |  |  |  | 100000000000000 | 2231815.9312
682 |  |  |  | 100000000000000 | 2231815.9312
683 |  |  |  | 100000000000000 | 2231815.9312
684 |  |  |  | 100000000000000 | 2231815.9312
685 |  |  |  | 100000000000000 | 2231815.9312
686 |  |  |  | 100000000000000 | 2231815.9312
687 |  |  |  | 100000000000000 | 2231815.9312
688 |  |  |  | 100000000000000 | 2231815.9312
689 |  |  |  | 100000000000000 | 2231815.9312
690 |  |  |  | 100000000000000 | 2231815.9312
691 |  |  |  | 100000000000000 | 2231815.9312
692 |  |  |  | 100000000000000 | 2231815.9312
693 |  |  |  | 100000000000000 | 2231815.9312
694 |  |  |  | 100000000000000 | 2231815.9312
695 |  |  |  | 100000000000000 | 2231815.9312
696 |  |  |  | 100000000000000 | 2231815.9312
697 |  |  |  | 100000000000000 | 2231815.9312
698 |  |  |  | 100000000000000 | 2231815.9312
699 |  |  |  | 100000000000000 | 2231815.9312
700 |  |  |  | 100000000000000 | 2231815.9312
701 |  |  |  | 100000000000000 | 2231815.9312
702 |  |  |  | 100000000000000 | 2231815.9312
703 |  |  |  | 100000000000000 | 2231815.9312
704 |  |  |  | 100000000000000 | 2231815.9312
705 |  |  |  | 100000000000000 | 2231815.9312
706 |  |  |  | 100000000000000 | 2231815.9312
707 |  |  |  | 100000000000000 | 2231815.9312
708 |  |  |  | 100000000000000 | 2231815.9312
709 |  |  |  | 100000000000000 | 2231815.9312
710 |  |  |  | 100000000000000 | 2231815.9312
711 |  |  |  | 100000000000000 | 2231815.9312
712 |  |  |  | 100000000000000 | 2231815.9312
713 |  |  |  | 100000000000000 | 2231815.9312
714 |  |  |  | 100000000000000 | 2231815.9312
715 |  |  |  | 100000000000000 | 2231815.9312
716 |  |  |  | 100000000000000 | 2231815.9312
717 |  |  |  | 100000000000000 | 2231815.9312
718 |  |  |  | 100000000000000 | 2231815.9312
719 |  |  |  | 100000000000000 | 2231815.9312
720 |  |  |  | 100000000000000 | 2231815.9312
721 |  |  |  | 100000000000000 | 2231815.9312
722 |  |  |  | 100000000000000 | 2231815.9312
723 |  |  |  | 100000000000000 | 2231815.9312
724 |  |  |  | 100000000000000 | 2231815.9312
725 |  |  |  | 100000000000000 | 2231815.9312
726 |  |  |  | 100000000000000 | 2231815.9312
727 |  |  |  | 100000000000000 | 2231815.9312
728 |  |  |  | 100000000000000 | 2231815.9312
729 |  |  |  | 100000000000000 | 2231815.9312
730 |  |  |  | 100000000000000 | 2231815.9312
731 |  |  |  | 100000000000000 | 2231815.9312
732 |  |  |  | 100000000000000 | 2231815.9312
733 |  |  |  | 100000000000000 | 2231815.9312
734 |  |  |  | 100000000000000 | 2231815.9312
735 |  |  |  | 100000000000000 | 2231815.9312
736 |  |  |  | 100000000000000 | 2231815.9312
737 |  |  |  | 100000000000000 | 2231815.9312
738 |  |  |  | 100000000000000 | 2231815.9312
739 |  |  |  | 100000000000000 | 2231815.9312
740 |  |  |  | 100000000000000 | 2231815.9312
741 |  |  |  | 100000000000000 | 2231815.9312
742 |  |  |  | 100000000000000 | 2231815.9312
743 |  |  |  | 100000000000000 | 2231815.9312
744 |  |  |  | 100000000000000 | 2231815.9312
745 |  |  |  | 100000000000000 | 2231815.9312
746 |  |  |  | 100000000000000 | 2231815.9312
747 |  |  |  | 100000000000000 | 2231815.9312
748 |  |  |  | 100000000000000 | 2231815.9312
749 |  |  |  | 100000000000000 | 2231815.9312
750 |  |  |  | 100000000000000 | 2231815.9312
751 |  |  |  | 100000000000000 | 2231815.9312
752 |  |  |  | 100000000000000 | 2231815.9312
753 |  |  |  | 100000000000000 | 2231815.9312
754 |  |  |  | 100000000000000 | 2231815.9312
755 |  |  |  | 100000000000000 | 2231815.9312
756 |  |  |  | 100000000000000 | 2231815.9312
757 |  |  |  | 100000000000000 | 2231815.9312
758 |  |  |  | 100000000000000 | 2231815.9312
759 |  |  |  | 100000000000000 | 2231815.9312
760 |  |  |  | 100000000000000 | 2231815.9312
761 |  |  |  | 100000000000000 | 2231815.9312
762 |  |  |  | 100000000000000 | 2231815.9312
763 |  |  |  | 100000000000000 | 2231815.9312
764 |  |  |  | 100000000000000 | 2231815.9312
765 |  |  |  | 100000000000000 | 2231815.9312
766 |  |  |  | 100000000000000 | 2231815.9312
767 |  |  |  | 100000000000000 | 2231815.9312
768 |  |  |  | 100000000000000 | 2231815.9312
769 |  |  |  | 100000000000000 | 2231815.9312
770 |  |  |  | 100000000000000 | 2231815.9312
771 |  |  |  | 100000000000000 | 2231815.9312
772 |  |  |  | 100000000000000 | 2231815.9312
773 |  |  |  | 100000000000000 | 2231815.9312
774 |  |  |  | 100000000000000 | 2231815.9312
775 |  |  |  | 100000000000000 | 2231815.9312
776 |  |  |  | 100000000000000 | 2231815.9312
777 |  |  |  | 100000000000000 | 2231815.9312
778 |  |  |  | 100000000000000 | 2231815.9312
779 |  |  |  | 100000000000000 | 2231815.9312
780 |  |  |  | 100000000000000 | 2231815.9312
781 |  |  |  | 100000000000000 | 2231815.9312
782 |  |  |  | 100000000000000 | 2231815.9312
783 |  |  |  | 100000000000000 | 2231815.9312
784 |  |  |  | 100000000000000 | 2231815.9312
785 |  |  |  | 100000000000000 | 2231815.9312
786 |  |  |  | 100000000000000 | 2231815.9312
787 |  |  |  | 100000000000000 | 2231815.9312
788 |  |  |  | 100000000000000 | 2231815.9312
789 |  |  |  | 100000000000000 | 2231815.9312
790 |  |  |  | 100000000000000 | 2231815.9312
791 |  |  |  | 100000000000000 | 2231815.9312
792 |  |  |  | 100000000000000 | 2231815.9312
793 |  |  |  | 100000000000000 | 2231815.9312
794 |  |  |  | 100000000000000 | 2231815.9312
795 |  |  |  | 100000000000000 | 2231815.9312
796 |  |  |  | 100000000000000 | 2231815.9312
797 |  |  |  | 100000000000000 | 2231815.9312
798 |  |  |  | 100000000000000 | 2231815.9312
799 |  |  |  | 100000000000000 | 2231815.9312
800 |  |  |  | 100000000000000 | 2231815.9312
801 |  |  |  | 100000000000000 | 2231815.9312
802 |  |  |  | 100000000000000 | 2231815.9312
803 |  |  |  | 100000000000000 | 2231815.9312
804 |  |  |  | 100000000000000 | 2231815.9312
805 |  |  |  | 100000000000000 | 2231815.9312
806 |  |  |  | 100000000000000 | 2231815.9312
807 |  |  |  | 100000000000000 | 2231815.9312
808 |  |  |  | 100000000000000 | 2231815.9312
809 |  |  |  | 100000000000000 | 2231815.9312
810 |  |  |  | 100000000000000 | 2231815.9312
811 |  |  |  | 100000000000000 | 2231815.9312
812 |  |  |  | 100000000000000 | 2231815.9312
813 |  |  |  | 100000000000000 | 2231815.9312
814 |  |  |  | 100000000000000 | 2231815.9312
815 |  |  |  | 100000000000000 | 2231815.9312
816 |  |  |  | 100000000000000 | 2231815.9312
817 |  |  |  | 100000000000000 | 2231815.9312
818 |  |  |  | 100000000000000 | 2231815.9312
819 |  |  |  | 100000000000000 | 2231815.9312
820 |  |  |  | 100000000000000 | 2231815.9312
821 |  |  |  | 100000000000000 | 2231815.9312
822 |  |  |  | 100000000000000 | 2231815.9312
823 |  |  |  | 100000000000000 | 2231815.9312
824 |  |  |  | 100000000000000 | 2231815.9312
825 |  |  |  | 100000000000000 | 2231815.9312
826 |  |  |  | 100000000000000 | 2231815.9312
827 |  |  |  | 100000000000000 | 2231815.9312
828 |  |  |  | 100000000000000 | 2231815.9312
829 |  |  |  | 100000000000000 | 2231815.9312
830 |  |  |  | 100000000000000 | 2231815.9312
831 |  |  |  | 100000000000000 | 2231815.9312
832 |  |  |  | 100000000000000 | 2231815.9312
833 |  |  |  | 100000000000000 | 2231815.9312
834 |  |  |  | 100000000000000 | 2231815.9312
835 |  |  |  | 100000000000000 | 2231815.9312
836 |  |  |  | 100000000000000 | 2231815.9312
837 |  |  |  | 100000000000000 | 2231815.9312
838 |  |  |  | 100000000000000 | 2231815.9312
839 |  |  |  | 100000000000000 | 2231815.9312
840 |  |  |  | 100000000000000 | 2231815.9312
841 |  |  |  | 100000000000000 | 2231815.9312
842 |  |  |  | 100000000000000 | 2231815.9312
843 |  |  |  | 100000000000000 | 2231815.9312
844 |  |  |  | 100000000000000 | 2231815.9312
845 |  |  |  | 100000000000000 | 2231815.9312
846 |  |  |  | 100000000000000 | 2231815.9312
847 |  |  |  | 100000000000000 | 2231815.9312
848 |  |  |  | 100000000000000 | 2231815.9312
849 |  |  |  | 100000000000000 | 2231815.9312
850 |  |  |  | 100000000000000 | 2231815.9312
851 |  |  |  | 100000000000000 | 2231815.9312
852 |  |  |  | 100000000000000 | 2231815.9312
853 |  |  |  | 100000000000000 | 2231815.9312
854 |  |  |  | 100000000000000 | 2231815.9312
855 |  |  |  | 100000000000000 | 2231815.9312
856 |  |  |  | 100000000000000 | 2231815.9312
857 |  |  |  | 100000000000000 | 2231815.9312
858 |  |  |  | 100000000000000 | 2231815.9312
859 |  |  |  | 100000000000000 | 2231815.9312
860 |  |  |  | 100000000000000 | 2231815.9312
861 |  |  |  | 100000000000000 | 2231815.9312
862 |  |  |  | 100000000000000 | 2231815.9312
863 |  |  |  | 100000000000000 | 2231815.9312
864 |  |  |  | 100000000000000 | 2231815.9312
865 |  |  |  | 100000000000000 | 2231815.9312
866 |  |  |  | 100000000000000 | 2231815.9312
867 |  |  |  | 100000000000000 | 2231815.9312
868 |  |  |  | 100000000000000 | 2231815.9312
869 |  |  |  | 100000000000000 | 2231815.9312
870 |  |  |  | 100000000000000 | 2231815.9312
871 |  |  |  | 100000000000000 | 2231815.9312
872 |  |  |  | 100000000000000 | 2231815.9312
873 |  |  |  | 100000000000000 | 2231815.9312
874 |  |  |  | 100000000000000 | 2231815.9312
875 |  |  |  | 100000000000000 | 2231815.9312
876 |  |  |  | 100000000000000 | 2231815.9312
877 |  |  |  | 100000000000000 | 2231815.9312
878 |  |  |  | 100000000000000 | 2231815.9312
879 |  |  |  | 100000000000000 | 2231815.9312
880 |  |  |  | 100000000000000 | 2231815.9312
881 |  |  |  | 100000000000000 | 2231815.9312
882 |  |  |  | 100000000000000 | 2231815.9312
883 |  |  |  | 100000000000000 | 2231815.9312
884 |  |  |  | 100000000000000 | 2231815.9312
885 |  |  |  | 100000000000000 | 2231815.9312
886 |  |  |  | 100000000000000 | 2231815.9312
887 |  |  |  | 100000000000000 | 2231815.9312
888 |  |  |  | 100000000000000 | 2231815.9312
889 |  |  |  | 100000000000000 | 2231815.9312
890 |  |  |  | 100000000000000 | 2231815.9312
891 |  |  |  | 100000000000000 | 2231815.9312
892 |  |  |  | 100000000000000 | 2231815.9312
893 |  |  |  | 100000000000000 | 2231815.9312
894 |  |  |  | 100000000000000 | 2231815.9312
895 |  |  |  | 100000000000000 | 2231815.9312
896 |  |  |  | 100000000000000 | 2231815.9312
897 |  |  |  | 100000000000000 | 2231815.9312
898 |  |  |  | 100000000000000 | 2231815.9312
899 |  |  |  | 100000000000000 | 2231815.9312
900 |  |  |  | 100000000000000 | 2231815.9312
901 |  |  |  | 100000000000000 | 2231815.9312
902 |  |  |  | 100000000000000 | 2231815.9312
903 |  |  |  | 100000000000000 | 2231815.9312
904 |  |  |  | 100000000000000 | 2231815.9312
905 |  |  |  | 100000000000000 | 2231815.9312
906 |  |  |  | 100000000000000 | 2231815.9312
907 |  |  |  | 100000000000000 | 2231815.9312
908 |  |  |  | 100000000000000 | 2231815.9312
909 |  |  |  | 100000000000000 | 2231815.9312
910 |  |  |  | 100000000000000 | 2231815.9312
911 |  |  |  | 100000000000000 | 2231815.9312
912 |  |  |  | 100000000000000 | 2231815.9312
913 |  |  |  | 100000000000000 | 2231815.9312
914 |  |  |  | 100000000000000 | 2231815.9312
915 |  |  |  | 100000000000000 | 2231815.9312
916 |  |  |  | 100000000000000 | 2231815.9312
917 |  |  |  | 100000000000000 | 2231815.9312
918 |  |  |  | 100000000000000 | 2231815.9312
919 |  |  |  | 100000000000000 | 2231815.9312
920 |  |  |  | 100000000000000 | 2231815.9312
921 |  |  |  | 100000000000000 | 2231815.9312
922 |  |  |  | 100000000000000 | 2231815.9312
923 |  |  |  | 100000000000000 | 2231815.9312
924 |  |  |  | 100000000000000 | 2231815.9312
925 |  |  |  | 100000000000000 | 2231815.9312
926 |  |  |  | 100000000000000 | 2231815.9312
927 |  |  |  | 100000000000000 | 2231815.9312
928 |  |  |  | 100000000000000 | 2231815.9312
929 |  |  |  | 100000000000000 | 2231815.9312
930 |  |  |  | 100000000000000 | 2231815.9312
931 |  |  |  | 100000000000000 | 2231815.9312
932 |  |  |  | 100000000000000 | 2231815.9312
933 |  |  |  | 100000000000000 | 2231815.9312
934 |  |  |  | 100000000000000 | 2231815.9312
935 |  |  |  | 100000000000000 | 2231815.9312
936 |  |  |  | 100000000000000 | 2231815.9312
937 |  |  |  | 100000000000000 | 2231815.9312
938 |  |  |  | 100000000000000 | 2231815.9312
939 |  |  |  | 100000000000000 | 2231815.9312
940 |  |  |  | 100000000000000 | 2231815.9312
941 |  |  |  | 100000000000000 | 2231815.9312
942 |  |  |  | 100000000000000 | 2231815.9312
943 |  |  |  | 100000000000000 | 2231815.9312
944 |  |  |  | 100000000000000 | 2231815.9312
945 |  |  |  | 100000000000000 | 2231815.9312
946 |  |  |  | 100000000000000 | 2231815.9312
947 |  |  |  | 100000000000000 | 2231815.9312
948 |  |  |  | 100000000000000 | 2231815.9312
949 |  |  |  | 100000000000000 | 2231815.9312
950 |  |  |  | 100000000000000 | 2231815.9312
951 |  |  |  | 100000000000000 | 2231815.9312
952 |  |  |  | 100000000000000 | 2231815.9312
953 |  |  |  | 100000000000000 | 2231815.9312
954 |  |  |  | 100000000000000 | 2231815.9312
955 |  |  |  | 100000000000000 | 2231815.9312
956 |  |  |  | 100000000000000 | 2231815.9312
957 |  |  |  | 100000000000000 | 2231815.9312
958 |  |  |  | 100000000000000 | 2231815.9312
959 |  |  |  | 100000000000000 | 2231815.9312
960 |  |  |  | 100000000000000 | 2231815.9312
961 |  |  |  | 100000000000000 | 2231815.9312
962 |  |  |  | 100000000000000 | 2231815.9312
963 |  |  |  | 100000000000000 | 2231815.9312
964 |  |  |  | 100000000000000 | 2231815.9312
965 |  |  |  | 100000000000000 | 2231815.9312
966 |  |  |  | 100000000000000 | 2231815.9312
967 |  |  |  | 100000000000000 | 2231815.9312
968 |  |  |  | 100000000000000 | 2231815.9312
969 |  |  |  | 100000000000000 | 2231815.9312
970 |  |  |  | 100000000000000 | 2231815.9312
971 |  |  |  | 100000000000000 | 2231815.9312
972 |  |  |  | 100000000000000 | 2231815.9312
973 |  |  |  | 100000000000000 | 2231815.9312
974 |  |  |  | 100000000000000 | 2231815.9312
975 |  |  |  | 100000000000000 | 2231815.9312
976 |  |  |  | 100000000000000 | 2231815.9312
977 |  |  |  | 100000000000000 | 2231815.9312
978 |  |  |  | 100000000000000 | 2231815.9312
979 |  |  |  | 100000000000000 | 2231815.9312
980 |  |  |  | 100000000000000 | 2231815.9312
981 |  |  |  | 100000000000000 | 2231815.9312
982 |  |  |  | 100000000000000 | 2231815.9312
983 |  |  |  | 100000000000000 | 2231815.9312
984 |  |  |  | 100000000000000 | 2231815.9312
985 |  |  |  | 100000000000000 | 2231815.9312
986 |  |  |  | 100000000000000 | 2231815.9312
987 |  |  |  | 100000000000000 | 2231815.9312
988 |  |  |  | 100000000000000 | 2231815.9312
989 |  |  |  | 100000000000000 | 2231815.9312
990 |  |  |  | 100000000000000 | 2231815.9312
991 |  |  |  | 100000000000000 | 2231815.9312
992 |  |  |  | 100000000000000 | 2231815.9312
993 |  |  |  | 100000000000000 | 2231815.9312
994 |  |  |  | 100000000000000 | 2231815.9312
995 |  |  |  | 100000000000000 | 2231815.9312
996 |  |  |  | 100000000000000 | 2231815.9312
997 |  |  |  | 100000000000000 | 2231815.9312
998 |  |  |  | 100000000000000 | 2231815.9312
999 |  |  |  | 100000000000000 | 2231815.9312
1000 |  |  |  | 100000000000000 | 2231815.9312

## Sheet2
VI | VO
-10 | 10
10 | -10